## zero_shot_LLaMA3-8B
Design Number | Design Name | Prompt Used | Generated Verilog Code
1 | 1. Half Adder | A half adder takes two single-bit binary numbers (a and b) and outputs their sum (Sum) and carry (Carry Out). Module Name: half_adder Timescale: 1ns / 1ps Parameters: None Ports: Input: a, Input: b, Output: sum, Output: carry | module half_adder (input wire a,input wire b,output wire sum,output wire carry); assign {carry,sum} = a + b; endmodule
2 | 2. Full Adder | A full adder takes three single-bit binary numbers (a, b, and cin) and outputs their sum (sum) and carry (cout). Module Name: full_adder Timescale: 1ns / 1ps Parameters: None Ports: Input: a, Input: b, Input: cin, Output: sum, Output: cout | module full_adder(a,b,cin,sum,cout); input wire a,b,cin; output wire sum,cout; assign #1 sum = a ^ b ^ cin; assign #1 cout = (a & b) ¦ (b & cin) ¦ (cin & a); endmodule
3 | 3. Parameterized Adder | A parameterized adder that can add two WIDTH-bit binary numbers using an internal DSP adder of FPGA. Module Name: param_adder Timescale: 1ns / 1ps Parameters: WIDTH (default: 8) Ports: Input: a[WIDTH-1:0], Input: b[WIDTH-1:0], Output: sum[WIDTH-1:0], Output: carry | module param_adder #(parameter WIDTH = 8) (input wire [WIDTH-1:0] a,input wire [WIDTH-1:0] b,output wire [WIDTH-1:0] sum,output wire carry); assign {carry,sum} = a + b; endmodule
4 | 4. Parameterized Subtractor | A parameterized subtractor that can subtract two WIDTH-bit binary numbers using an internal DSP subtractor of FPGA. Module Name: param_subtractor Timescale: 1ns / 1ps Parameters: WIDTH (default: 8) Ports: Input: a[WIDTH-1:0], Input: b[WIDTH-1:0], Output: diff[WIDTH-1:0], Output: borrow | module param_subtractor #(parameter WIDTH = 8) (input wire [WIDTH-1:0] a,input wire [WIDTH-1:0] b,output wire [WIDTH-1:0] diff,output wire borrow); assign diff[WIDTH-1:0] = a[WIDTH-1:0] - b[WIDTH-1:0]; assign borrow = ~(¦a[WIDTH-1:0]) & ¦(b[WIDTH-1:0]); endmodule
5 | 5. Parameterized Multiplier | A parameterized multiplier that can multiply two WIDTH-bit binary numbers using an internal DSP multiplier. Module Name: param_multiplier Timescale: 1ns / 1ps Parameters: WIDTH (default: 8) Ports: Input: a[WIDTH-1:0], Input: b[WIDTH-1:0], Output: product[2*WIDTH-1:0] | module param_multiplier #(parameter WIDTH = 8)(input wire [WIDTH-1:0] a,input wire [WIDTH-1:0] b,output reg [2*WIDTH-1:0] product); assign #1 product = a * b; endmodule
6 | 6. Parameterized Divider | A parameterized divider that can divide two WIDTH-bit binary numbers using an internal DSP divider. Module Name: param_divider Timescale: 1ns / 1ps Parameters: WIDTH (default: 8) Ports: Input: dividend[WIDTH-1:0], Input: divisor[WIDTH-1:0], Output: quotient[WIDTH-1:0], Output: remainder[WIDTH-1:0] | module param_divider #(parameter WIDTH = 8)(input wire [WIDTH-1:0] dividend,input wire [WIDTH-1:0] divisor,output wire [WIDTH-1:0] quotient,output wire [WIDTH-1:0] remainder); assign {quotient,remainder} = dividend - {{WIDTH{divisor[WIDTH-1]}}, {(WIDTH-1){1'b0}}}; endmodule
7 | 7. 32-bit Register File | A 32-bit register file with 32 registers. Module Name: reg_file_32bit Timescale: 1ns / 1ps Parameters: None Ports: Input: clk, Input: rst, Input: we, Input: read_addr1[4:0], Input: read_addr2[4:0], Input: write_addr[4:0], Input: write_data[31:0], Output: read_data1[31:0], Output: read_data2[31:0] | module reg_file_32bit (input wire clk,input wire rst,input wire [4:0] read_addr1,input wire [4:0] read_addr2,input wire [4:0] write_addr,input wire [31:0] write_data,output reg [31:0] read_data1,output reg [31:0] read_data2,input wire we); reg [31:0] registers [31:0]; always @(posedge clk) begin if(we) registers[write_addr] <= write_data; read_data1 <= registers[read_addr1]; read_data2 <= registers[read_addr2]; end endmodule
8 | 8. Parameterized Shift Register | A parameterized shift register that shifts data by one-bit position. Module Name: param_shift_reg Timescale: 1ns / 1ps Parameters: WIDTH (default: 8) Ports: Input: clk, Input: rst, Input: load, Input: data_in[WIDTH-1:0], Output: data_out[WIDTH-1:0] | module param_shift_reg #(parameter WIDTH = 8) (input wire clk,input wire rst,input wire load,input wire [WIDTH-1:0] data_in,output reg [WIDTH-1:0] data_out); always @(posedge clk) begin if(rst) data_out <= {WIDTH{1'b0}}; else if(load) data_out <= data_in; else data_out <= {data_out[WIDTH-2:0], 1'b0}; end endmodule
9 | 9. 4-bit ALU | A 4-bit Arithmetic Logic Unit (ALU) that performs arithmetic and logical operations. Module Name: alu_4bit Timescale: 1ns / 1ps Parameters: None Ports: Input: a[3:0], Input: b[3:0], Input: ALU_Sel[2:0], Output: ALU_Result[3:0], Output: Zero, Output: Carry, Output: Overflow | module alu_4bit(a,b,ALU_Sel,ALU_Result,Zero,Carry,Overflow); input wire [3:0] a,b; input wire [2:0] ALU_Sel; output reg [3:0] ALU_Result; output reg Zero,Carry,Overflow; assign #1 Zero = ~(a==b); always @(*) begin case(ALU_Sel) 3'b000 : ALU_Result <= a+b; 3'b001 : ALU_Result <= a-b; 3'b010 : ALU_Result <= a<<b; 3'b011 : ALU_Result <= a>>b; 3'b100 : ALU_Result <= a&b; 3'b101 : ALU_Result <= a¦b; 3'b110 : ALU_Result <= ~a; 3'b111 : ALU_Result <= {a[2],~(a[1]),~(a[0])}; endcase if((a[3]^b[3])&(a[3]¦b[3])) Overflow=1; else Overflow=0; if((a[3]&b[3])¦(a[3]^b[3])) Carry=1; else Carry=0; end endmodule
10 | 10. RAM | A simple RAM module with parameterizable size. Module Name: ram_simple Timescale: 1ns / 1ps Parameters: DATA_WIDTH (default: 8), ADDR_WIDTH (default: 8) Ports: Input: clk, Input: we, Input: addr[ADDR_WIDTH-1:0], Input: data_in[DATA_WIDTH-1:0], Output: data_out[DATA_WIDTH-1:0] | module ram_simple #(parameter DATA_WIDTH = 8,parameter ADDR_WIDTH = 8)(input wire clk,input wire we,input wire [ADDR_WIDTH-1:0] addr,input wire [DATA_WIDTH-1:0] data_in,output reg [DATA_WIDTH-1:0] data_out); reg [DATA_WIDTH-1:0] mem[(2**ADDR_WIDTH)-1:0]; always @(posedge clk) begin if(we) mem[addr] <= data_in; data_out <= mem[addr]; end endmodule
11 | 11. ROM | A simple ROM module with parameterizable size. Module Name: rom_simple Timescale: 1ns / 1ps Parameters: DATA_WIDTH (default: 8), ADDR_WIDTH (default: 8) Ports: Input: addr[ADDR_WIDTH-1:0], Output: data_out[DATA_WIDTH-1:0] | module rom_simple #(parameter DATA_WIDTH = 8,parameter ADDR_WIDTH = 8)(input wire [ADDR_WIDTH-1:0] addr,output reg [DATA_WIDTH-1:0] data_out); localparam MEM_SIZE = 2**ADDR_WIDTH; reg [DATA_WIDTH-1:0] mem [MEM_SIZE-1:0]; assign data_out = mem[addr]; endmodule
12 | 12. FSM (1100 pattern) | A Mealy-based FSM that detects the '1100' pattern in a bitstream. Module Name: fsm_1100 Timescale: 1ns / 1ps Parameters: None Ports: Input: clk, Input: rst, Input: bit_in, Output: pattern_detected | module fsm_1100 (input wire clk,input wire rst,input wire bit_in,output reg pattern_detected); parameter [3:0] STATE_IDLE = 4'b0000; parameter [3:0] STATE_PATTERN_DETECTED = 4'b0010; parameter [3:0] STATE_ERROR = 4'b1111; reg [3:0] state_reg, state_next; always @(posedge clk) begin state_reg <= #1 state_next; if (rst) pattern_detected <= 1'b0; else pattern_detected <= #1 state_reg == STATE_PATTERN_DETECTED; case (state_reg) STATE_IDLE: if (bit_in) state_next = STATE_IDLE; else state_next = STATE_ERROR; STATE_ERROR: if (~bit_in) state_next = STATE_IDLE; STATE_PATTERN_DETECTED: if (bit_in) state_next = STATE_PATTERN_DETECTED; default: state_next = STATE_ERROR; endcase end endmodule
13 | 13. Fibonacci Number Generator | A module to calculate the nth Fibonacci number. Module Name: fibonacci_gen Timescale: 1ns / 1ps Parameters: WIDTH (default: 8) Ports: Input: clk, Input: rst, Input: start, Input: n[WIDTH-1:0], Output: fib[WIDTH-1:0] | module fibonacci_gen #(parameter WIDTH = 8) (input wire clk,input wire rst,input wire start,input wire [WIDTH-1:0] n,output reg [WIDTH-1:0] fib); always @(posedge clk) begin if(rst) fib <= {(WIDTH){1'b0}}; else if(start) fib <= n; else if(n > 0) begin fib <= fib[WIDTH-2:0]; end end endmodule
14 | 14. Binary Adder Tree | A binary adder tree to add five 16-bit numbers using pipelined stages. Module Name: binary_adder_tree Timescale: 1ns / 1ps Parameters: None Ports: Input: A[15:0], B[15:0], C[15:0], D[15:0], E[15:0], clk, Output: out[15:0] | module for the binary adder tree: input wire [15:0] A,B,C,D,E; output reg [15:0] out; input clk; assign #1 out = A+B+C+D+E; endmodule
15 | 15. Ternary Adder Tree | A ternary adder tree using pipelined ternary additions. Module Name: ternary_adder_tree Timescale: 1ns / 1ps Parameters: WIDTH (default: 16) Ports: Input: A[WIDTH-1:0], B[WIDTH-1:0], C[WIDTH-1:0], D[WIDTH-1:0], E[WIDTH-1:0], CLK, Output: OUT[WIDTH-1:0] | module ternary_adder_tree #(parameter WIDTH = 16) (input wire [WIDTH-1:0] A,B,C,D,E,input wire CLK,output reg [WIDTH-1:0] OUT); assign #1 OUT = A + B + C + D + E; endmodule
16 | 16. Dual Clock Synchronous RAM | A dual-clock synchronous RAM with separate read and write clocks. Module Name: ram_dual Timescale: 1ns / 1ps Parameters: None Ports: Input: data[7:0], read_addr[5:0], write_addr[5:0], we, read_clock, write_clock, Output: q[7:0] | module ram_dual (input wire [7:0] data,input wire [5:0] read_addr,input wire [5:0] write_addr,input wire we,input wire read_clock,input wire write_clock,output reg [7:0] q); always @(posedge read_clock) begin q <= #1 ram_dual_ram[read_addr]; end always @(posedge write_clock) begin if (we) ram_dual_ram[write_addr] <= #1 data; end (* ramstyle = "block" *) reg [7:0] ram_dual_ram [63:0] ; initial q <= 8'h00; endmodule
17 | 17. Single Clock Synchronous RAM | A single-clock synchronous RAM using inferred block RAM. Module Name: ram_infer Timescale: 1ns / 1ps Parameters: None Ports: Input: data[7:0], read_addr[5:0], write_addr[5:0], we, clk, Output: q[7:0] | module ram_infer (input wire [7:0] data,input wire [5:0] read_addr,input wire [5:0] write_addr,input wire we,input wire clk,output reg [7:0] q); (* ram_style = "block" *)reg [7:0] ram [31:0] ; always @(posedge clk) begin if (we) ram[write_addr] <= #1 data; q <= #1 ram[read_addr]; end endmodule
18 | 18. RAM with Separate I/O Ports | A RAM module with separate input and output ports. Module Name: ram_separate_io Timescale: 1ns / 1ps Parameters: DATA_WIDTH (default: 8), ADDR_WIDTH (default: 8) Ports: Input: clk, Input: we, Input: addr[ADDR_WIDTH-1:0], Input: data_in[DATA_WIDTH-1:0], Output: data_out[DATA_WIDTH-1:0] | module ram_separate_io #(parameter DATA_WIDTH = 8,parameter ADDR_WIDTH = 8)(input clk,input we,input [ADDR_WIDTH-1:0] addr,input [DATA_WIDTH-1:0] data_in,output reg [DATA_WIDTH-1:0] data_out); reg [DATA_WIDTH-1:0] memory [(1<<ADDR_WIDTH)-1:0]; always @(posedge clk) begin if(we) memory[addr] <= data_in; data_out <= memory[addr]; end endmodule
19 | 19. Single-Port RAM | A single-port RAM for read and write operations using a registered address. Module Name: single_port_ram Timescale: 1ns / 1ps Parameters: None Ports: Input: data[7:0], addr[5:0], we, clk, Output: q[7:0] | module single_port_ram (input [7:0] data,input [5:0] addr,input we,input clk,output reg [7:0] q); always @(posedge clk) begin if (we) q <= #1 data; else q <= #1 q; end assign q = #1 ram_array[addr]; endmodule
20 | 20. Counter with Asynchronous Reset | A counter with asynchronous reset and enable. Module Name: counter Timescale: 1ns / 1ps Parameters: None Ports: Input: clk, Input: reset, Input: ena, Output: result[7:0] | module counter (input wire clk,input wire reset,input wire ena,output wire [7:0] result); parameter TCQ = 1; always @(posedge clk after TCQ) if(reset) result <= 8'd0; else if(ena) result <= result + 8'd1; endmodule
21 | 21. Bidirectional Pin | A module representing a bidirectional pin with control signals. Module Name: bidir_pin Timescale: 1ns / 1ps Parameters: WIDTH (default: 1) Ports: Inout: pin[WIDTH-1:0], Input: dir, Input: data_out[WIDTH-1:0], Output: data_in[WIDTH-1:0] | module bidir_pin #(parameter WIDTH = 1) (inout [WIDTH-1:0] pin,input dir,input [WIDTH-1:0] data_out,output [WIDTH-1:0] data_in); assign data_in = dir? {WIDTH{1'bz}} : pin; assign pin = dir? data_out : {WIDTH{1'bz}}; endmodule
22 | 22. UART (Universal Asynchronous Receiver-Transmitter) | A Universal Asynchronous Receiver-Transmitter (UART) module. Module Name: uart_module Timescale: 1ns / 1ps Parameters: BAUD_RATE (default: 9600) Ports: Input: clk, Input: rst, Input: rx, Output: tx, Input: data_in[7:0], Output: data_out[7:0] | module for the UART module: parameter BAUD_RATE = 9600; input clk, rst, rx; output tx; input [7:0] data_in; output [7:0] data_out; wire baud_clk, baud_rx, baud_tx; assign #1 baud_clk = clk & ~baud_tx; uart_baudgen baudgen(.clk(clk),.rst(rst),.baud_rate(BAUD_RATE),.baud_clk(baud_clk)); uart_rx rx_unit(.clk(baud_clk),.rx(rx),.data(data_in),.data_out(data_out)); assign #1 tx = baud_rx; uart_tx tx_unit(.clk(baud_clk),.tx(baud_tx),.data(data_out)); endmodule
23 | 23. FFT Module | A Fast Fourier Transform (FFT) module for signal processing. Module Name: fft_module Timescale: 1ns / 1ps Parameters: DATA_WIDTH (default: 16), FFT_POINTS (default: 1024) Ports: Input: clk, Input: rst, Input: start, Input: data_in[DATA_WIDTH-1:0], Output: data_out[DATA_WIDTH-1:0], Output: done | module for the FFT module: parameter DATA_WIDTH = 16; parameter FFT_POINTS = 1024; input clk, rst, start; input [DATA_WIDTH-1:0] data_in; output reg [DATA_WIDTH-1:0] data_out; output reg done; wire [DATA_WIDTH*2-1:0] complex_data = {data_in, ~data_in}; wire [DATA_WIDTH*2-1:0] next_complex_data; assign next_complex_data = {complex_data[(DATA_WIDTH*2)-3:DATA_WIDTH-2], complex_data[(DATA_WIDTH*2)-1:(DATA_WIDTH*2)-2]}; genvar i,j,k; generate if(FFT_POINTS == 2) begin : small_fft always @(posedge clk) begin if(rst) data_out <= #1 0; else if(start) data_out <= #1 complex_data[DATA_WIDTH-1]; end assign done = start; end else begin : large_fft reg [DATA_WIDTH*2-1:0] twiddle_factors[FFT_POINTS-1:0][DATA_WIDTH-1:0]; initial $readmemh("twiddles.txt", twiddle_factors); reg [DATA_WIDTH*2-1:0] complex_data_ff[FFT_POINTS-1:0]; always @(*) begin complex_data_ff[0] = complex_data; for(i=1;i<FFT_POINTS;i=i+1) begin complex_data_ff[i] = complex_data_ff[i-1] * twiddle_factors[i][i%DATA_WIDTH]; end end always @(posedge clk) begin if(rst) data_out <= #1 0; else if(start) data_out <= #1 complex_data_ff[FFT_POINTS-1][(DATA_WIDTH*2)-1:DATA_WIDTH]; end assign done = start; end end endgenerate endmodule
24 | 24. Digital Filter | A general digital filter module using configurable coefficients. Module Name: digital_filter Timescale: 1ns / 1ps Parameters: DATA_WIDTH (default: 16), COEFF_WIDTH (default: 16), NUM_TAPS (default: 32) Ports: Input: clk, Input: rst, Input: data_in[DATA_WIDTH-1:0], Output: data_out[DATA_WIDTH-1:0], Input: coeff[NUM_TAPS-1:0][COEFF_WIDTH-1:0] | module for the digital filter: parameter DATA_WIDTH = 16; parameter COEFF_WIDTH = 16; parameter NUM_TAPS = 32; input clk; input rst; input [DATA_WIDTH-1:0] data_in; output reg [DATA_WIDTH-1:0] data_out; input [NUM_TAPS-1:0][COEFF_WIDTH-1:0] coeff; wire signed [COEFF_WIDTH-1:0] tap_coeff [NUM_TAPS-1:0]; assign tap_coeff[0] = coeff[0]; assign tap_coeff[NUM_TAPS-1] = coeff[NUM_TAPS-1]; always @(posedge clk) begin if(rst) data_out <= {DATA_WIDTH{1'b0}}; else data_out <= #1 data_in + {tap_coeff[NUM_TAPS-2], tap_coeff[NUM_TAPS-3],..., tap_coeff[0]}; end endmodule
25 | 25. BCD to Gray Converter | A module that converts a Binary-Coded Decimal (BCD) number to a Gray code. Module Name: bcd_to_gray Timescale: 1ns / 1ps Parameters: BCD_WIDTH (default: 4), GRAY_WIDTH (default: 4) Ports: Input: bcd[BCD_WIDTH-1:0], Output: gray[GRAY_WIDTH-1:0] | module bcd_to_gray #(parameter BCD_WIDTH = 4,parameter GRAY_WIDTH = 4)(input wire [BCD_WIDTH-1:0] bcd,output reg [GRAY_WIDTH-1:0] gray); assign #1 gray = {GRAY_WIDTH{~^(¦bcd[3:0])}} ^ bcd; endmodule
26 | 26. 7 Segment LCD | A module to drive a 7-segment LED display to show hexadecimal digits. Module Name: seven_seg_display Timescale: 1ns / 1ps Parameters: DATA_WIDTH (default: 4) Ports: Input: data[DATA_WIDTH-1:0], Output: seg[6:0] | module seven_seg_display #(parameter DATA_WIDTH = 4) (input wire [DATA_WIDTH-1:0] data,output reg [6:0] seg); always @(*) begin case(data) 8'h00 : seg <= 7'b1000000; 8'h01 : seg <= 7'b1111001; 8'h02 : seg <= 7'b0100100; 8'h03 : seg <= 7'b0110000; 8'h04 : seg <= 7'b0011001; 8'h05 : seg <= 7'b0010010; 8'h06 : seg <= 7'b0000010; 8'h07 : seg <= 7'b1111000; 8'h08 : seg <= 7'b0000000; 8'h09 : seg <= 7'b0011000; 8'h0A : seg <= 7'b0001000; 8'h0B : seg <= 7'b0000011; 8'h0C : seg <= 7'b1000110; 8'h0D : seg <= 7'b0100001; 8'h0E : seg <= 7'b0000110; 8'h0F : seg <= 7'b0001110; default : seg <= 7'b0000000; endcase end endmodule
27 | 27. Gray Counter (Design 1) | A Gray code counter that generates an 8-bit Gray code sequence. Module Name: gray_count Timescale: 1ns / 1ps Parameters: None Ports: Input: clk, Input: enable, Input: reset, Output: gray_count[7:0] | module gray_count (input clk,input enable,input reset,output [7:0] gray_count); parameter SIZE = 8; reg [SIZE-1:0] gray_count; always @(posedge clk) if (!enable ¦ reset) gray_count <= #1 {SIZE{1'b0}}; else gray_count <= #1 gray_count + 1; endmodule
28 | 28. Behavioral Counter (Design 2) | A behavioral counter that increments on each clock cycle. Module Name: behav_counter Timescale: 1ns / 1ps Parameters: None Ports: Input: clk, Input: d[7:0], Input: load, Input: clear, Output: cnt | module behav_counter (input clk,input [7:0] d,input load,input clear,output reg [7:0] cnt); always @(posedge clk) begin if (clear) cnt <= 8'b0; else if (load) cnt <= d; else cnt <= cnt + 1; end endmodule
29 | 29. Parameterized Comparator (Design 3) | A parameterized comparator for comparing two WIDTH-bit binary numbers. Module Name: param_comparator Timescale: 1ns / 1ps Parameters: WIDTH (default: 8) Ports: Input: A[WIDTH-1:0], Input: B[WIDTH-1:0], Output: Equal, Output: Greater, Output: Less | module param_comparator # (parameter WIDTH = 8) (input wire [WIDTH-1:0] A,input wire [WIDTH-1:0] B,output wire Equal,output wire Greater,output wire Less); assign {Less, Greater,Equal} = (A == B)? 3'b001 : ((A > B)? 3'b010 : 3'b100); endmodule
30 | 30. Modulation and Demodulation (Design 4) | A module for modulation and demodulation of signals. Module Name: mod_demod Timescale: 1ns / 1ps Parameters: DATA_WIDTH (default: 16) Ports: Input: clk, Input: rst, Input: data_in[DATA_WIDTH-1:0], Output: modulated_signal[DATA_WIDTH-1:0], Output: demodulated_data[DATA_WIDTH-1:0] | module for modulation and demodulation of signals: module mod_demod #(parameter DATA_WIDTH = 16) (input wire clk,input wire rst,input wire [DATA_WIDTH-1:0] data_in,output reg [DATA_WIDTH-1:0] modulated_signal,input wire [DATA_WIDTH-1:0] modulated_signal,input wire [DATA_WIDTH-1:0] demodulated_data); always @(posedge clk) begin if(rst) modulated_signal <= 0; else modulated_signal <= {demodulated_data[15:0],data_in}; end assign demodulated_data = modulated_signal >> 1; endmodule
31 | 31. Parameterized Counter (Design 5) | A parameterized counter that counts from 0 to MAX_COUNT. Module Name: param_counter Timescale: 1ns / 1ps Parameters: MAX_COUNT (default: 255) Ports: Input: clk, Input: rst, Output: count | module param_counter #(parameter MAX_COUNT = 8'd255) (input wire clk,input wire rst,output reg [MAX_COUNT:0] count); always @(posedge clk) begin if(rst) count <= 'b0; else count <= count + 1'b1; end endmodule
32 | 32. True Dual-Port RAM with a Single Clock (Design 6) | A true dual-port RAM with single clock and separate read/write ports. Module Name: true_dpram_sclk Timescale: 1ns / 1ps Parameters: None Ports: Input: data_a[7:0], Input: data_b[7:0], Input: addr_a[5:0], Input: addr_b[5:0], Input: we_a, Input: we_b, Input: clk, Output: q_a[7:0], Output: q_b[7:0] | module true_dpram_sclk (input [7:0] data_a,input [7:0] data_b,input [5:0] addr_a,input [5:0] addr_b,input we_a,input we_b,input clk,output reg [7:0] q_a,output reg [7:0] q_b); always @(posedge clk) begin if (we_a) q_a <= #1 data_a; q_b <= #1 data_b; end endmodule
33 | 33. 8x64 Shift Register with Taps | An 8-bit by 64-bit shift register with taps at depths 16, 32, 48, and final output. Module Name: shift_8x64_taps Timescale: 1ns / 1ps Parameters: None Ports: Input: clk, Input: shift, Input: sr_in[7:0], Output: sr_tap_one[7:0], Output: sr_tap_two[7:0], Output: sr_tap_three[7:0], Output: sr_out[7:0] | module shift_8x64_taps (input wire clk,input wire shift,input wire [7:0] sr_in,output wire [7:0] sr_tap_one,output wire [7:0] sr_tap_two,output wire [7:0] sr_tap_three,output wire [7:0] sr_out); reg [63:0] sr_reg; assign sr_tap_one = sr_reg[15:8]; assign sr_tap_two = sr_reg[31:24]; assign sr_tap_three = sr_reg[47:40]; assign sr_out = sr_reg[63:56]; always @(posedge clk) if(shift) sr_reg <= {sr_reg[52:0], sr_in}; endmodule

## few_shot_LLaMA3-8B
Design Number | Design Name | Prompt Used | Generated Verilog Code
1 | 1. Half Adder | A half adder takes two single-bit binary numbers (a and b) and outputs their sum (Sum) and carry (Carry Out). Module Name: half_adder Timescale: 1ns / 1ps Parameters: None Ports: Input: a, Input: b, Output: sum, Output: carry | module half_adder (input wire a,input wire b,output wire sum,output wire carry); assign {carry,sum} = a+b; endmodule
2 | 2. Full Adder | A full adder takes three single-bit binary numbers (a, b, and cin) and outputs their sum (sum) and carry (cout). Module Name: full_adder Timescale: 1ns / 1ps Parameters: None Ports: Input: a, Input: b, Input: cin, Output: sum, Output: cout | module full_adder ( input a, b, cin, output sum, cout ); assign {cout, sum} = a + b + cin; endmodule
3 | 3. Parameterized Adder | A parameterized adder that can add two WIDTH-bit binary numbers using an internal DSP adder of FPGA. Module Name: param_adder Timescale: 1ns / 1ps Parameters: WIDTH (default: 8) Ports: Input: a[WIDTH-1:0], Input: b[WIDTH-1:0], Output: sum[WIDTH-1:0], Output: carry | module param_adder #(parameter WIDTH=8) ( input [WIDTH-1:0] a, b, output [WIDTH-1:0] sum, output carry ); wire [WIDTH:0] s; adder_dsp #(.WIDTH(WIDTH)) dsp (.a(a),.b(b),.s(s)); assign {carry, sum} = s; endmodule
4 | 4. Parameterized Subtractor | A parameterized subtractor that can subtract two WIDTH-bit binary numbers using an internal DSP subtractor of FPGA. Module Name: param_subtractor Timescale: 1ns / 1ps Parameters: WIDTH (default: 8) Ports: Input: a[WIDTH-1:0], Input: b[WIDTH-1:0], Output: diff[WIDTH-1:0], Output: borrow | module param_subtractor # (parameter WIDTH=8) ( input [WIDTH-1:0] a, b, output [WIDTH-1:0] diff, output borrow ); assign {borrow,diff} = a - b; endmodule
5 | 5. Parameterized Multiplier | A parameterized multiplier that can multiply two WIDTH-bit binary numbers using an internal DSP multiplier. Module Name: param_multiplier Timescale: 1ns / 1ps Parameters: WIDTH (default: 8) Ports: Input: a[WIDTH-1:0], Input: b[WIDTH-1:0], Output: product[2*WIDTH-1:0] | module param_multiplier # (parameter WIDTH=8) ( input [WIDTH-1:0] a, b, output [2*WIDTH-1:0] product ); (* DSP_SILICON *) assign product = a * b; endmodule
6 | 6. Parameterized Divider | A parameterized divider that can divide two WIDTH-bit binary numbers using an internal DSP divider. Module Name: param_divider Timescale: 1ns / 1ps Parameters: WIDTH (default: 8) Ports: Input: dividend[WIDTH-1:0], Input: divisor[WIDTH-1:0], Output: quotient[WIDTH-1:0], Output: remainder[WIDTH-1:0] | module param_divider # (parameter WIDTH=8) ( input [WIDTH-1:0] dividend, divisor, output [WIDTH-1:0] quotient, remainder); wire [2*WIDTH-1:0] product; assign {remainder, quotient} = dividend - product/WIDTH; assign product = {dividend,1'b0} * {1'b0, divisor}; endmodule
7 | 7. 32-bit Register File | A 32-bit register file with 32 registers. Module Name: reg_file_32bit Timescale: 1ns / 1ps Parameters: None Ports: Input: clk, Input: rst, Input: we, Input: read_addr1[4:0], Input: read_addr2[4:0], Input: write_addr[4:0], Input: write_data[31:0], Output: read_data1[31:0], Output: read_data2[31:0] | module reg_file_32bit (input wire clk,input wire rst,input wire we,input wire [4:0] read_addr1,input wire [4:0] read_addr2,input wire [4:0] write_addr,input wire [31:0] write_data,output wire [31:0] read_data1,output wire [31:0] read_data2); reg [31:0] registers [31:0]; always @ (posedge clk) begin if (we) registers[write_addr] <= write_data; read_data1 <= registers[read_addr1]; read_data2 <= registers[read_addr2]; end endmodule
8 | 8. Parameterized Shift Register | A parameterized shift register that shifts data by one-bit position. Module Name: param_shift_reg Timescale: 1ns / 1ps Parameters: WIDTH (default: 8) Ports: Input: clk, Input: rst, Input: load, Input: data_in[WIDTH-1:0], Output: data_out[WIDTH-1:0] | module param_shift_reg #(parameter WIDTH=8) (input clk,input rst,input load,input [WIDTH-1:0] data_in,output reg [WIDTH-1:0] data_out); always @(posedge clk) if(rst) data_out <= 0; else if(load) data_out <= data_in; else data_out <= {data_out[WIDTH-2:0],1'b0}; endmodule
9 | 9. 4-bit ALU | A 4-bit Arithmetic Logic Unit (ALU) that performs arithmetic and logical operations. Module Name: alu_4bit Timescale: 1ns / 1ps Parameters: None Ports: Input: a[3:0], Input: b[3:0], Input: ALU_Sel[2:0], Output: ALU_Result[3:0], Output: Zero, Output: Carry, Output: Overflow | module alu_4bit(a, b, ALU_Sel, ALU_Result, Zero, Carry, Overflow); input wire [3:0] a, b; input wire [2:0] ALU_Sel; output reg [3:0] ALU_Result; output Zero, Carry, Overflow; always @* case(ALU_Sel) 3'b000: {ALU_Result,Carry} <= a+b; 3'b001: {ALU_Result,Carry} <= a-b; 3'b010: {ALU_Result,Carry} <= a<<b; 3'b011: {ALU_Result,Carry} <= a>>b; 3'b100: ALU_Result <= ~(a&b); 3'b101: ALU_Result <= ~(a¦b); 3'b110: ALU_Result <= ~(~a&~b); default: ALU_Result <= 0; endcase assign Zero = ~¦ALU_Result; assign Overflow = ((a[3]^b[3])^ALU_Result[3]) & (~Zero); endmodule
10 | 10. RAM | A simple RAM module with parameterizable size. Module Name: ram_simple Timescale: 1ns / 1ps Parameters: DATA_WIDTH (default: 8), ADDR_WIDTH (default: 8) Ports: Input: clk, Input: we, Input: addr[ADDR_WIDTH-1:0], Input: data_in[DATA_WIDTH-1:0], Output: data_out[DATA_WIDTH-1:0] | module ram_simple #(parameter DATA_WIDTH=8, ADDR_WIDTH=8) (input clk,input we,input [ADDR_WIDTH-1:0] addr,input [DATA_WIDTH-1:0] data_in,output reg [DATA_WIDTH-1:0] data_out); always @(posedge clk) if(we) data_out <= data_in; endmodule
11 | 11. ROM | A simple ROM module with parameterizable size. Module Name: rom_simple Timescale: 1ns / 1ps Parameters: DATA_WIDTH (default: 8), ADDR_WIDTH (default: 8) Ports: Input: addr[ADDR_WIDTH-1:0], Output: data_out[DATA_WIDTH-1:0] | module rom_simple #(parameter DATA_WIDTH=8, ADDR_WIDTH=8) (input wire [ADDR_WIDTH-1:0] addr,output reg [DATA_WIDTH-1:0] data_out); reg [DATA_WIDTH-1:0] memory [(2**ADDR_WIDTH)-1:0]; initial begin $readmemh("./rom.dat", memory); end always @* data_out <= memory[addr]; endmodule
12 | 12. FSM (1100 pattern) | A Mealy-based FSM that detects the '1100' pattern in a bitstream. Module Name: fsm_1100 Timescale: 1ns / 1ps Parameters: None Ports: Input: clk, Input: rst, Input: bit_in, Output: pattern_detected | module fsm_1100 (input clk,input rst,input bit_in,output reg pattern_detected); always @(posedge clk) begin if (rst) pattern_detected <= 0; else if (bit_in) pattern_detected <= ~pattern_detected; end always @(negedge clk) begin if (~pattern_detected && bit_in) pattern_detected <= 1; end endmodule
13 | 13. Fibonacci Number Generator | A module to calculate the nth Fibonacci number. Module Name: fibonacci_gen Timescale: 1ns / 1ps Parameters: WIDTH (default: 8) Ports: Input: clk, Input: rst, Input: start, Input: n[WIDTH-1:0], Output: fib[WIDTH-1:0] | module fibonacci_gen #(parameter WIDTH=8) (input clk,input rst,input start,input [WIDTH-1:0] n,output reg [WIDTH-1:0] fib); always @(posedge clk) if (rst) fib <= 0; else if (start) begin if (n == 0) fib <= 0; else if (n == 1) fib <= 1; else fib <= fib[(n-2):0] + fib[(n-1)]; end endmodule
14 | 14. Binary Adder Tree | A binary adder tree to add five 16-bit numbers using pipelined stages. Module Name: binary_adder_tree Timescale: 1ns / 1ps Parameters: None Ports: Input: A[15:0], B[15:0], C[15:0], D[15:0], E[15:0], clk, Output: out[15:0] | module binary_adder_tree (input wire [15:0] A,B,C,D,E,input wire clk,output reg [15:0] out); always @(posedge clk) begin out <= A+B+C+D+E; end endmodule
15 | 15. Ternary Adder Tree | A ternary adder tree using pipelined ternary additions. Module Name: ternary_adder_tree Timescale: 1ns / 1ps Parameters: WIDTH (default: 16) Ports: Input: A[WIDTH-1:0], B[WIDTH-1:0], C[WIDTH-1:0], D[WIDTH-1:0], E[WIDTH-1:0], CLK, Output: OUT[WIDTH-1:0] | module ternary_adder_tree #(parameter WIDTH=16) (input wire [WIDTH-1:0] A,B,C,D,E,input wire CLK,output reg [WIDTH-1:0] OUT); genvar i,j,k; generate if(WIDTH>3) begin : nested_loop for(i=0;i<WIDTH/3;i=i+1) begin : first_loop for(j=i*3;j<i*3+2;j=j+1) begin : second_loop for(k=0;k<3;k=k+1) begin : third_loop ternary_adder #(.WIDTH(3)) adder (.A(A[i*3+k]),.B(B[j]),.C(C[k]),.D(D[i*3+k]),.E(E[j]),.OUT(OUT[i*3+k])); end end end end else begin : base_case ternary_adder #(.WIDTH(WIDTH)) adder (.A(A),.B(B),.C(C),.D(D),.E(E),.OUT(OUT)); end endgenerate always @(posedge CLK) OUT <= {OUT[WIDTH-1:0],1'b0} + {A[WIDTH-1:0],1'b0}; endmodule
16 | 16. Dual Clock Synchronous RAM | A dual-clock synchronous RAM with separate read and write clocks. Module Name: ram_dual Timescale: 1ns / 1ps Parameters: None Ports: Input: data[7:0], read_addr[5:0], write_addr[5:0], we, read_clock, write_clock, Output: q[7:0] | module ram_dual (input wire [7:0] data,input wire [5:0] read_addr,input wire [5:0] write_addr,input wire we,input wire read_clock, write_clock,output reg [7:0] q); always @(posedge read_clock) begin q <= #1 ram_read(data,write_addr,read_addr); end function [7:0] ram_read; input [7:0] data; input [5:0] addr1,addr2; if (addr1 == addr2) ram_read = {~data[3:0],data[7:4]}; else ram_read = data; endfunction endmodule
17 | 17. Single Clock Synchronous RAM | A single-clock synchronous RAM using inferred block RAM. Module Name: ram_infer Timescale: 1ns / 1ps Parameters: None Ports: Input: data[7:0], read_addr[5:0], write_addr[5:0], we, clk, Output: q[7:0] | module ram_infer (input wire clk,input wire [7:0 data],input wire [5:0 read_addr],input wire [5:0 write_addr],input wire we,output reg [7:0 q)); (* ram_style = "block" *)reg [7:0 ram [31:0]; always @(posedge clk) if (we) ram[write_addr] <= data; always @(posedge clk) q <= ram[read_addr]; endmodule
18 | 18. RAM with Separate I/O Ports | A RAM module with separate input and output ports. Module Name: ram_separate_io Timescale: 1ns / 1ps Parameters: DATA_WIDTH (default: 8), ADDR_WIDTH (default: 8) Ports: Input: clk, Input: we, Input: addr[ADDR_WIDTH-1:0], Input: data_in[DATA_WIDTH-1:0], Output: data_out[DATA_WIDTH-1:0] | module ram_separate_io #( parameter DATA_WIDTH = 8, parameter ADDR_WIDTH = 8 ) ( input clk, input we, input [ADDR_WIDTH-1:0] addr, input [DATA_WIDTH-1:0] data_in, output reg [DATA_WIDTH-1:0] data_out ); always @(posedge clk) begin if(we) data_out <= data_in; end endmodule
19 | 19. Single-Port RAM | A single-port RAM for read and write operations using a registered address. Module Name: single_port_ram Timescale: 1ns / 1ps Parameters: None Ports: Input: data[7:0], addr[5:0], we, clk, Output: q[7:0] | module single_port_ram (input wire [7:0] data,input wire [5:0] addr,input wire we,clk,output reg [7:0] q); reg [7:0] ram [63:0]; always @(posedge clk) begin if(we) ram[addr] <= data; q <= ram[addr]; end endmodule
20 | 20. Counter with Asynchronous Reset | A counter with asynchronous reset and enable. Module Name: counter Timescale: 1ns / 1ps Parameters: None Ports: Input: clk, Input: reset, Input: ena, Output: result[7:0] | module counter (clk,reset,ena,result); input clk, reset, ena; output reg [7:0] result; always @(posedge clk or posedge reset) begin if (reset) result <= 0; else if (ena) result <= result+1; end endmodule
21 | 21. Bidirectional Pin | A module representing a bidirectional pin with control signals. Module Name: bidir_pin Timescale: 1ns / 1ps Parameters: WIDTH (default: 1) Ports: Inout: pin[WIDTH-1:0], Input: dir, Input: data_out[WIDTH-1:0], Output: data_in[WIDTH-1:0] | module bidir_pin #(parameter WIDTH=1) (inout [WIDTH-1:0] pin,input dir,input [WIDTH-1:0] data_out,output [WIDTH-1:0] data_in); assign data_in = dir? {WIDTH{1'bz}} : pin; assign pin = dir? data_out : {WIDTH{1'bz}}; endmodule
22 | 22. UART (Universal Asynchronous Receiver-Transmitter) | A Universal Asynchronous Receiver-Transmitter (UART) module. Module Name: uart_module Timescale: 1ns / 1ps Parameters: BAUD_RATE (default: 9600) Ports: Input: clk, Input: rst, Input: rx, Output: tx, Input: data_in[7:0], Output: data_out[7:0] | module uart_module # (parameter BAUD_RATE = 9600) (input clk,input rst,input rx,output tx,input [7:0] data_in,output [7:0] data_out); wire baud_clk; wire [3:0] baud_count; wire start, stop, parity, parity_error; wire [7:0] data; wire busy; uart_baudgen baudgen (.clk(clk),.baud_rate(BAUD_RATE),.baud_clk(baud_clk),.rst(rst),.count(baud_count)); uart_rx rx_unit(.clk(clk),.rx(rx),.start(start),.stop(stop),.parity(parity),.data(data),.busy(busy),.parity_error(parity_error),.baud_clk(baud_clk),.rst(rst)); uart_tx tx_unit(.clk(baud_clk),.tx(tx),.start(start),.stop(stop),.parity(parity),.data(data),.busy(busy),.parity_error(parity_error),.rst(rst),.data_out(data_out)); endmodule
23 | 23. FFT Module | A Fast Fourier Transform (FFT) module for signal processing. Module Name: fft_module Timescale: 1ns / 1ps Parameters: DATA_WIDTH (default: 16), FFT_POINTS (default: 1024) Ports: Input: clk, Input: rst, Input: start, Input: data_in[DATA_WIDTH-1:0], Output: data_out[DATA_WIDTH-1:0], Output: done | module fft_module #( parameter DATA_WIDTH = 16, parameter FFT_POINTS = 1024 ) ( input clk, input rst, input start, input [DATA_WIDTH-1:0] data_in, output [DATA_WIDTH-1:0] data_out, output done ); wire [DATA_WIDTH-1:0] data_in_r; reg [DATA_WIDTH-1:0] data_out_r; reg done_r; assign data_out = data_out_r; assign done = done_r; assign data_in_r = data_in; always @(posedge clk) begin {done_r, data_out_r} <= {data_out_r, data_in_r}; end endmodule
24 | 24. Digital Filter | A general digital filter module using configurable coefficients. Module Name: digital_filter Timescale: 1ns / 1ps Parameters: DATA_WIDTH (default: 16), COEFF_WIDTH (default: 16), NUM_TAPS (default: 32) Ports: Input: clk, Input: rst, Input: data_in[DATA_WIDTH-1:0], Output: data_out[DATA_WIDTH-1:0], Input: coeff[NUM_TAPS-1:0][COEFF_WIDTH-1:0] | module digital_filter #( parameter DATA_WIDTH = 16, parameter COEFF_WIDTH = 16, parameter NUM_TAPS = 32 ) ( input clk, input rst, input [DATA_WIDTH-1:0] data_in, output [DATA_WIDTH-1:0] data_out, input [NUM_TAPS-1:0][COEFF_WIDTH-1:0] coeff ); reg [DATA_WIDTH+NUM_TAPS-1:0] acc; always @(posedge clk) begin if(rst) acc <= {(DATA_WIDTH+NUM_TAPS){1'b0}}; else acc <= acc + {data_in, coeff}; end assign data_out = acc[DATA_WIDTH+NUM_TAPS-1:DATA_WIDTH]; endmodule
25 | 25. BCD to Gray Converter | A module that converts a Binary-Coded Decimal (BCD) number to a Gray code. Module Name: bcd_to_gray Timescale: 1ns / 1ps Parameters: BCD_WIDTH (default: 4), GRAY_WIDTH (default: 4) Ports: Input: bcd[BCD_WIDTH-1:0], Output: gray[GRAY_WIDTH-1:0] | module bcd_to_gray #( parameter BCD_WIDTH = 4, parameter GRAY_WIDTH = 4 ) ( input [BCD_WIDTH-1:0] bcd, output [GRAY_WIDTH-1:0] gray ); assign gray[GRAY_WIDTH-1:0] = {bcd[3:0], ((~bcd[3] & bcd[2]) ¦ (~bcd[3] & ~bcd[1] & bcd[0]), (~bcd[3] & bcd[2] & ~bcd[1] & bcd[0]), (~bcd[3] & ~bcd[2] & bcd[1] & ~bcd[0]), (~bcd[3] & ~bcd[2] & ~bcd[1] & bcd[0])}; endmodule
26 | 26. 7 Segment LCD | A module to drive a 7-segment LED display to show hexadecimal digits. Module Name: seven_seg_display Timescale: 1ns / 1ps Parameters: DATA_WIDTH (default: 4) Ports: Input: data[DATA_WIDTH-1:0], Output: seg[6:0] | module seven_seg_display #(parameter DATA_WIDTH=4) (input wire [DATA_WIDTH-1:0] data,output reg [6:0] seg); always @(*) begin case(data) 4'h0: seg <= 7'b1000000; 4'h1: seg <= 7'b1111001; 4'h2: seg <= 7'b0100100; 4'h3: seg <= 7'b0110000; 4'h4: seg <= 7'b0011001; 4'h5: seg <= 7'b0010010; 4'h6: seg <= 7'b0000010; 4'h7: seg <= 7'b1111000; 4'h8: seg <= 7'b0000000; 4'h9: seg <= 7'b0011000; default: seg <= 7'b1111111; endcase end endmodule
27 | 27. Gray Counter (Design 1) | A Gray code counter that generates an 8-bit Gray code sequence. Module Name: gray_count Timescale: 1ns / 1ps Parameters: None Ports: Input: clk, Input: enable, Input: reset, Output: gray_count[7:0] | module gray_count (input clk,input enable,input reset,output reg [7:0] gray_count); always @(posedge clk) if(reset) gray_count <= 0; else if(enable) gray_count <= {gray_count[6:0], ~gray_count[7]}; endmodule
28 | 28. Behavioral Counter (Design 2) | A behavioral counter that increments on each clock cycle. Module Name: behav_counter Timescale: 1ns / 1ps Parameters: None Ports: Input: clk, Input: d[7:0], Input: load, Input: clear, Output: cnt | module behav_counter (input clk,load,clear,input [7:0]d,output reg [7:0]cnt); always @(posedge clk) if(clear) cnt <= 8'b0; else if(load) cnt <= d; else cnt <= cnt+1; endmodule
29 | 29. Parameterized Comparator (Design 3) | A parameterized comparator for comparing two WIDTH-bit binary numbers. Module Name: param_comparator Timescale: 1ns / 1ps Parameters: WIDTH (default: 8) Ports: Input: A[WIDTH-1:0], Input: B[WIDTH-1:0], Output: Equal, Output: Greater, Output: Less | module param_comparator # (parameter WIDTH=8) (input [WIDTH-1:0] A,input [WIDTH-1:0] B,output Equal, Greater, Less); assign Equal = (A == B); assign Greater = (A > B); assign Less = (A < B); endmodule
30 | 30. Modulation and Demodulation (Design 4) | A module for modulation and demodulation of signals. Module Name: mod_demod Timescale: 1ns / 1ps Parameters: DATA_WIDTH (default: 16) Ports: Input: clk, Input: rst, Input: data_in[DATA_WIDTH-1:0], Output: modulated_signal[DATA_WIDTH-1:0], Output: demodulated_data[DATA_WIDTH-1:0] | module mod_demod #(parameter DATA_WIDTH=16) (input wire clk,input wire rst,input wire [DATA_WIDTH-1:0] data_in,output reg [DATA_WIDTH-1:0] modulated_signal,input wire [DATA_WIDTH-1:0] demodulated_data); always @(posedge clk) begin if(rst) modulated_signal <= 0; else modulated_signal <= {demodulated_data[DATA_WIDTH-2:0],data_in}; end endmodule
31 | 31. Parameterized Counter (Design 5) | A parameterized counter that counts from 0 to MAX_COUNT. Module Name: param_counter Timescale: 1ns / 1ps Parameters: MAX_COUNT (default: 255) Ports: Input: clk, Input: rst, Output: count | module param_counter #(parameter MAX_COUNT=255) (input clk,input rst,output reg [$clog2(MAX_COUNT+1):0] count); always @(posedge clk) if(rst) count <= 0; else if(count == MAX_COUNT) count <= 0; else count <= count + 1'b1; endmodule
32 | 32. True Dual-Port RAM with a Single Clock (Design 6) | A true dual-port RAM with single clock and separate read/write ports. Module Name: true_dpram_sclk Timescale: 1ns / 1ps Parameters: None Ports: Input: data_a[7:0], Input: data_b[7:0], Input: addr_a[5:0], Input: addr_b[5:0], Input: we_a, Input: we_b, Input: clk, Output: q_a[7:0], Output: q_b[7:0] | module true_dpram_sclk (input wire clk,input wire [7:0] data_a,input wire [7:0] data_b,input wire [5:0] addr_a,input wire [5:0] addr_b,input wire we_a,input wire we_b,output reg [7:0] q_a,output reg [7:0] q_b); always @(posedge clk) begin if(we_a) q_a <= #1 data_a; q_b <= #1 (addr_b == addr_a &&!we_a? data_a : q_b); end endmodule
33 | 33. 8x64 Shift Register with Taps | An 8-bit by 64-bit shift register with taps at depths 16, 32, 48, and final output. Module Name: shift_8x64_taps Timescale: 1ns / 1ps Parameters: None Ports: Input: clk, Input: shift, Input: sr_in[7:0], Output: sr_tap_one[7:0], Output: sr_tap_two[7:0], Output: sr_tap_three[7:0], Output: sr_out[7:0] | module shift_8x64_taps (input clk,input shift,input [7:0] sr_in,output [7:0] sr_tap_one,output [7:0] sr_tap_two,output [7:0] sr_tap_three,output [7:0] sr_out); reg [7:0] sr_reg [63:0]; always @(posedge clk) if(shift) sr_reg <= {sr_reg[62:0],sr_in}; assign sr_tap_one = sr_reg[15]; assign sr_tap_two = sr_reg[31]; assign sr_tap_three = sr_reg[47]; assign sr_out = sr_reg[63]; endmodule

## chain_of_thought_LLaMA3-8B
Design Number | Design Name | Prompt Used | Generated Verilog Code
1 | 1. Half Adder | A half adder takes two single-bit binary numbers (a and b) and outputs their sum (Sum) and carry (Carry Out). Module Name: half_adder Timescale: 1ns / 1ps Parameters: None Ports: Input: a, Input: b, Output: sum, Output: carry | module half_adder # (parameter Timescale = 1ns) (input wire a,input wire b,output reg sum,output reg carry); assign #Timescale carry = a ^ b; assign #Timescale sum = a ^ carry; endmodule
2 | 2. Full Adder | A full adder takes three single-bit binary numbers (a, b, and cin) and outputs their sum (sum) and carry (cout). Module Name: full_adder Timescale: 1ns / 1ps Parameters: None Ports: Input: a, Input: b, Input: cin, Output: sum, Output: cout | module full_adder(a,b,cin,sum,cout); input wire a,b,cin; output wire sum,cout; assign #1 sum=a^b^cin; assign #1 cout=(a&b)¦(a&cin)¦(b&cin); endmodule
3 | 3. Parameterized Adder | A parameterized adder that can add two WIDTH-bit binary numbers using an internal DSP adder of FPGA. Module Name: param_adder Timescale: 1ns / 1ps Parameters: WIDTH (default: 8) Ports: Input: a[WIDTH-1:0], Input: b[WIDTH-1:0], Output: sum[WIDTH-1:0], Output: carry | module param_adder #(parameter WIDTH = 8) (input wire [WIDTH-1:0] a,input wire [WIDTH-1:0] b,output wire [WIDTH-1:0] sum,output wire carry); assign {carry,sum} = a + b; endmodule
4 | 4. Parameterized Subtractor | A parameterized subtractor that can subtract two WIDTH-bit binary numbers using an internal DSP subtractor of FPGA. Module Name: param_subtractor Timescale: 1ns / 1ps Parameters: WIDTH (default: 8) Ports: Input: a[WIDTH-1:0], Input: b[WIDTH-1:0], Output: diff[WIDTH-1:0], Output: borrow | module param_subtractor #(parameter WIDTH = 8) (input wire [WIDTH-1:0] a,input wire [WIDTH-1:0] b,output wire [WIDTH-1:0] diff,output wire borrow); assign {borrow,diff} = a - b; endmodule
5 | 5. Parameterized Multiplier | A parameterized multiplier that can multiply two WIDTH-bit binary numbers using an internal DSP multiplier. Module Name: param_multiplier Timescale: 1ns / 1ps Parameters: WIDTH (default: 8) Ports: Input: a[WIDTH-1:0], Input: b[WIDTH-1:0], Output: product[2*WIDTH-1:0] | module param_multiplier # (parameter WIDTH = 8) (input wire [WIDTH-1:0] a,input wire [WIDTH-1:0] b,output reg [2*WIDTH-1:0] product); assign product = a * b; endmodule
6 | 6. Parameterized Divider | A parameterized divider that can divide two WIDTH-bit binary numbers using an internal DSP divider. Module Name: param_divider Timescale: 1ns / 1ps Parameters: WIDTH (default: 8) Ports: Input: dividend[WIDTH-1:0], Input: divisor[WIDTH-1:0], Output: quotient[WIDTH-1:0], Output: remainder[WIDTH-1:0] | module param_divider #(parameter WIDTH = 8) (input wire [WIDTH-1:0] dividend,input wire [WIDTH-1:0] divisor,output wire [WIDTH-1:0] quotient,output wire [WIDTH-1:0] remainder); assign {quotient,remainder} = dividend - {{WIDTH{divisor[WIDTH-1]}}, {(WIDTH-1){1'b0}}}; endmodule
7 | 7. 32-bit Register File | A 32-bit register file with 32 registers. Module Name: reg_file_32bit Timescale: 1ns / 1ps Parameters: None Ports: Input: clk, Input: rst, Input: we, Input: read_addr1[4:0], Input: read_addr2[4:0], Input: write_addr[4:0], Input: write_data[31:0], Output: read_data1[31:0], Output: read_data2[31:0] | module reg_file_32bit (input wire clk,input wire rst,input wire [4:0] read_addr1,input wire [4:0] read_addr2,input wire [4:0] write_addr,input wire [31:0] write_data,output reg [31:0] read_data1,output reg [31:0] read_data2,input wire we); reg [31:0] registers [31:0]; always @(posedge clk) begin if(we) registers[write_addr] <= write_data; read_data1 <= registers[read_addr1]; read_data2 <= registers[read_addr2]; end endmodule
8 | 8. Parameterized Shift Register | A parameterized shift register that shifts data by one-bit position. Module Name: param_shift_reg Timescale: 1ns / 1ps Parameters: WIDTH (default: 8) Ports: Input: clk, Input: rst, Input: load, Input: data_in[WIDTH-1:0], Output: data_out[WIDTH-1:0] | module param_shift_reg #(parameter WIDTH = 8)(input wire clk,input wire rst,input wire load,input wire [WIDTH-1:0] data_in,output reg [WIDTH-1:0] data_out); always @(posedge clk) begin if(rst) data_out <= {WIDTH{1'b0}}; else if(load) data_out <= data_in; else data_out <= {data_out[WIDTH-2:0], 1'b0}; end endmodule
9 | 9. 4-bit ALU | A 4-bit Arithmetic Logic Unit (ALU) that performs arithmetic and logical operations. Module Name: alu_4bit Timescale: 1ns / 1ps Parameters: None Ports: Input: a[3:0], Input: b[3:0], Input: ALU_Sel[2:0], Output: ALU_Result[3:0], Output: Zero, Output: Carry, Output: Overflow | module alu_4bit(a,b,ALU_Sel,ALU_Result,Zero,Carry,Overflow); input wire [3:0] a,b; input wire [2:0] ALU_Sel; output reg [3:0] ALU_Result; output reg Zero,Carry,Overflow; assign #1 Zero = ~(a==b); always @(*) begin case(ALU_Sel) 3'b000 : ALU_Result <= a+b; 3'b001 : ALU_Result <= a-b; 3'b010 : ALU_Result <= a<<b; 3'b011 : ALU_Result <= a>>b; 3'b100 : ALU_Result <= a&b; 3'b101 : ALU_Result <= a¦b; 3'b110 : ALU_Result <= ~a; 3'b111 : ALU_Result <= {32{Overflow}}; endcase if((a==b)&(a!=0)) Overflow=1; else Overflow=0; end endmodule
10 | 10. RAM | A simple RAM module with parameterizable size. Module Name: ram_simple Timescale: 1ns / 1ps Parameters: DATA_WIDTH (default: 8), ADDR_WIDTH (default: 8) Ports: Input: clk, Input: we, Input: addr[ADDR_WIDTH-1:0], Input: data_in[DATA_WIDTH-1:0], Output: data_out[DATA_WIDTH-1:0] | module ram_simple #(parameter DATA_WIDTH = 8,parameter ADDR_WIDTH = 8)(input wire clk,input wire we,input wire [ADDR_WIDTH-1:0] addr,input wire [DATA_WIDTH-1:0] data_in,output reg [DATA_WIDTH-1:0] data_out); always @(posedge clk) begin if(we) data_out <= data_in; end endmodule
11 | 11. ROM | A simple ROM module with parameterizable size. Module Name: rom_simple Timescale: 1ns / 1ps Parameters: DATA_WIDTH (default: 8), ADDR_WIDTH (default: 8) Ports: Input: addr[ADDR_WIDTH-1:0], Output: data_out[DATA_WIDTH-1:0] | module rom_simple #(parameter DATA_WIDTH = 8,parameter ADDR_WIDTH = 8)(input wire [ADDR_WIDTH-1:0] addr,output reg [DATA_WIDTH-1:0] data_out); localparam MEM_SIZE = 1<<ADDR_WIDTH; reg [DATA_WIDTH-1:0] mem [MEM_SIZE-1:0]; assign data_out = mem[addr]; endmodule
12 | 12. FSM (1100 pattern) | A Mealy-based FSM that detects the '1100' pattern in a bitstream. Module Name: fsm_1100 Timescale: 1ns / 1ps Parameters: None Ports: Input: clk, Input: rst, Input: bit_in, Output: pattern_detected | module fsm_1100 (input wire clk,input wire rst,input wire bit_in,output reg pattern_detected); parameter [3:0] STATE_SIZE = 4; parameter [STATE_SIZE-1:0] IDLE = 4'b0000, DETECT = 4'b0010, DONE = 4'b0100; reg [STATE_SIZE-1:0] state_reg, next_state; always @(posedge clk) begin if (rst) state_reg <= IDLE; else state_reg <= next_state; end always @* begin case (state_reg) IDLE: if (bit_in) next_state = DETECT; else next_state = IDLE; DETECT: if (!bit_in) next_state = DONE; else next_state = DETECT; DONE: if (!bit_in) next_state = IDLE; else next_state = DONE; endcase pattern_detected = (state_reg == DONE); end endmodule
13 | 13. Fibonacci Number Generator | A module to calculate the nth Fibonacci number. Module Name: fibonacci_gen Timescale: 1ns / 1ps Parameters: WIDTH (default: 8) Ports: Input: clk, Input: rst, Input: start, Input: n[WIDTH-1:0], Output: fib[WIDTH-1:0] | module fibonacci_gen #(parameter WIDTH = 8) (input wire clk,input wire rst,input wire start,input wire [WIDTH-1:0] n,output reg [WIDTH-1:0] fib); always @(posedge clk) begin if(rst) fib <= {(WIDTH){1'b0}}; else if(start) fib <= n; else if(n > 0) fib <= fib + fib[WIDTH-1]; end endmodule
14 | 14. Binary Adder Tree | A binary adder tree to add five 16-bit numbers using pipelined stages. Module Name: binary_adder_tree Timescale: 1ns / 1ps Parameters: None Ports: Input: A[15:0], B[15:0], C[15:0], D[15:0], E[15:0], clk, Output: out[15:0] | module binary_adder_tree (input wire [15:0] A,input wire [15:0] B,input wire [15:0] C,input wire [15:0] D,input wire [15:0] E,output reg [15:0] out,input wire clk); assign #1 out = A + B + C + D + E; endmodule
15 | 15. Ternary Adder Tree | A ternary adder tree using pipelined ternary additions. Module Name: ternary_adder_tree Timescale: 1ns / 1ps Parameters: WIDTH (default: 16) Ports: Input: A[WIDTH-1:0], B[WIDTH-1:0], C[WIDTH-1:0], D[WIDTH-1:0], E[WIDTH-1:0], CLK, Output: OUT[WIDTH-1:0] | module ternary_adder_tree #(parameter WIDTH = 16) (input wire [WIDTH-1:0] A,B,C,D,E,input wire CLK,output reg [WIDTH-1:0] OUT); assign #1 OUT = A + B + C + D + E; endmodule
16 | 16. Dual Clock Synchronous RAM | A dual-clock synchronous RAM with separate read and write clocks. Module Name: ram_dual Timescale: 1ns / 1ps Parameters: None Ports: Input: data[7:0], read_addr[5:0], write_addr[5:0], we, read_clock, write_clock, Output: q[7:0] | module ram_dual (input wire [7:0] data,input wire [5:0] read_addr,input wire [5:0] write_addr,input wire we,input wire read_clock,input wire write_clock,output reg [7:0] q); always @(posedge read_clock) begin q <= #1 ram_read_port(data,read_addr); end always @(posedge write_clock) begin if (we) ram_write_port(data,write_addr); end endmodule
17 | 17. Single Clock Synchronous RAM | A single-clock synchronous RAM using inferred block RAM. Module Name: ram_infer Timescale: 1ns / 1ps Parameters: None Ports: Input: data[7:0], read_addr[5:0], write_addr[5:0], we, clk, Output: q[7:0] | module ram_infer (input wire [7:0] data,input wire [5:0] read_addr,input wire [5:0] write_addr,input wire we,input wire clk,output reg [7:0] q); (* equivalent_register_removal = "no" *) (* preserve *) reg [7:0] mem [31:0] ; always @(posedge clk) begin if (we) mem[write_addr] <= #1 data; q <= #1 mem[read_addr]; end endmodule
18 | 18. RAM with Separate I/O Ports | A RAM module with separate input and output ports. Module Name: ram_separate_io Timescale: 1ns / 1ps Parameters: DATA_WIDTH (default: 8), ADDR_WIDTH (default: 8) Ports: Input: clk, Input: we, Input: addr[ADDR_WIDTH-1:0], Input: data_in[DATA_WIDTH-1:0], Output: data_out[DATA_WIDTH-1:0] | module ram_separate_io #(parameter DATA_WIDTH = 8,parameter ADDR_WIDTH = 8)(input wire clk,input wire we,input wire [ADDR_WIDTH-1:0] addr,input wire [DATA_WIDTH-1:0] data_in,output reg [DATA_WIDTH-1:0] data_out); reg [DATA_WIDTH-1:0] mem [(1<<ADDR_WIDTH)-1:0]; always @(posedge clk) begin if(we) mem[addr] <= data_in; data_out <= mem[addr]; end endmodule
19 | 19. Single-Port RAM | A single-port RAM for read and write operations using a registered address. Module Name: single_port_ram Timescale: 1ns / 1ps Parameters: None Ports: Input: data[7:0], addr[5:0], we, clk, Output: q[7:0] | module single_port_ram (input [7:0] data,input [5:0] addr,input we,input clk,output reg [7:0] q); always @(posedge clk) begin if (we) q <= #1 data; else q <= #1 q; end assign q = #1 data; endmodule
20 | 20. Counter with Asynchronous Reset | A counter with asynchronous reset and enable. Module Name: counter Timescale: 1ns / 1ps Parameters: None Ports: Input: clk, Input: reset, Input: ena, Output: result[7:0] | module counter (clk,reset,ena,result); input clk; input reset; input ena; output reg [7:0] result; always @(posedge clk) if(reset) result <= 8'd0; else if(ena) result <= result + 8'd1; endmodule
21 | 21. Bidirectional Pin | A module representing a bidirectional pin with control signals. Module Name: bidir_pin Timescale: 1ns / 1ps Parameters: WIDTH (default: 1) Ports: Inout: pin[WIDTH-1:0], Input: dir, Input: data_out[WIDTH-1:0], Output: data_in[WIDTH-1:0] | module bidir_pin # (parameter WIDTH = 1) (inout [WIDTH-1:0] pin,input dir,input [WIDTH-1:0] data_out,output [WIDTH-1:0] data_in); assign data_in = dir? {WIDTH{1'bz}} : data_out; assign pin = dir? data_out : {WIDTH{1'bz}}; endmodule
22 | 22. UART (Universal Asynchronous Receiver-Transmitter) | A Universal Asynchronous Receiver-Transmitter (UART) module. Module Name: uart_module Timescale: 1ns / 1ps Parameters: BAUD_RATE (default: 9600) Ports: Input: clk, Input: rst, Input: rx, Output: tx, Input: data_in[7:0], Output: data_out[7:0] | Here is the synthesizable Verilog HDL code for the UART module: parameter BAUD_RATE = 9600; input clk, rst, rx; output tx; input [7:0] data_in; output [7:0] data_out; wire baud_clk, baud_rx, baud_tx; assign baud_clk = clk & ~clk; assign baud_rx = rx && baud_clk; assign tx = baud_tx; uart_baudgen baudgen(.clk(clk),.rst(rst),.baud(baud_clk)); uart_rx rx_inst(.clk(baud_clk),.data(data_in),.rx(baud_rx),.data_out(data_out)); uart_tx tx_inst(.clk(baud_clk),.data(data_out),.tx(baud_tx)); endmodule
23 | 23. FFT Module | A Fast Fourier Transform (FFT) module for signal processing. Module Name: fft_module Timescale: 1ns / 1ps Parameters: DATA_WIDTH (default: 16), FFT_POINTS (default: 1024) Ports: Input: clk, Input: rst, Input: start, Input: data_in[DATA_WIDTH-1:0], Output: data_out[DATA_WIDTH-1:0], Output: done | module fft_module # (parameter DATA_WIDTH = 16,parameter FFT_POINTS = 1024) (input wire clk,input wire rst,input wire start,input wire [DATA_WIDTH-1:0] data_in,output reg [DATA_WIDTH-1:0] data_out,output reg done); localparam ST_IDLE = 0; localparam ST_CALC = 1; reg state = ST_IDLE; always @(posedge clk) begin if (rst) state <= ST_IDLE; else if (start) state <= ST_CALC; case (state) ST_IDLE: begin done <= 0; end ST_CALC: begin done <= 1; end endcase case (state) ST_IDLE: data_out <= 0; ST_CALC: data_out <= data_in; endcase end endmodule
24 | 24. Digital Filter | A general digital filter module using configurable coefficients. Module Name: digital_filter Timescale: 1ns / 1ps Parameters: DATA_WIDTH (default: 16), COEFF_WIDTH (default: 16), NUM_TAPS (default: 32) Ports: Input: clk, Input: rst, Input: data_in[DATA_WIDTH-1:0], Output: data_out[DATA_WIDTH-1:0], Input: coeff[NUM_TAPS-1:0][COEFF_WIDTH-1:0] | Here is the synthesizable Verilog HDL code for the digital filter module: parameter DATA_WIDTH = 16; parameter COEFF_WIDTH = 16; parameter NUM_TAPS = 32; input clk; input rst; input [DATA_WIDTH-1:0] data_in; output reg [DATA_WIDTH-1:0] data_out; input [NUM_TAPS-1:0][COEFF_WIDTH-1:0] coeff; wire signed [COEFF_WIDTH-1:0] tap_coeff [NUM_TAPS-1:0]; assign tap_coeff[0] = coeff[0]; assign tap_coeff[NUM_TAPS-1] = coeff[NUM_TAPS-1]; always @(posedge clk) begin if(rst) data_out <= #1 {DATA_WIDTH{1'b0}}; else data_out <= #1 data_out + {tap_coeff[NUM_TAPS-1], ¦tap_coeff} * data_in; end endmodule
25 | 25. BCD to Gray Converter | A module that converts a Binary-Coded Decimal (BCD) number to a Gray code. Module Name: bcd_to_gray Timescale: 1ns / 1ps Parameters: BCD_WIDTH (default: 4), GRAY_WIDTH (default: 4) Ports: Input: bcd[BCD_WIDTH-1:0], Output: gray[GRAY_WIDTH-1:0] | module bcd_to_gray #(parameter BCD_WIDTH = 4,parameter GRAY_WIDTH = 4)(input wire [BCD_WIDTH-1:0] bcd,output reg [GRAY_WIDTH-1:0] gray); assign gray[GRAY_WIDTH-1] = ~bcd[BCD_WIDTH-1]; always @* begin gray[GRAY_WIDTH-2:0] <= {gray[GRAY_WIDTH-3:0],~(¦gray[GRAY_WIDTH-3:0])}; end endmodule
26 | 26. 7 Segment LCD | A module to drive a 7-segment LED display to show hexadecimal digits. Module Name: seven_seg_display Timescale: 1ns / 1ps Parameters: DATA_WIDTH (default: 4) Ports: Input: data[DATA_WIDTH-1:0], Output: seg[6:0] | module seven_seg_display #(parameter DATA_WIDTH = 4) (input wire [DATA_WIDTH-1:0] data,output reg [6:0] seg); always @* begin case(data) 8'h00 : seg <= 7'b1000000; 8'h01 : seg <= 7'b1111001; 8'h02 : seg <= 7'b0100100; 8'h03 : seg <= 7'b0110000; 8'h04 : seg <= 7'b0011001; 8'h05 : seg <= 7'b0010010; 8'h06 : seg <= 7'b0000010; 8'h07 : seg <= 7'b1111000; 8'h08 : seg <= 7'b0000000; 8'h09 : seg <= 7'b0011000; 8'h0A : seg <= 7'b0001000; 8'h0B : seg <= 7'b0000011; 8'h0C : seg <= 7'b1000110; 8'h0D : seg <= 7'b0100001; 8'h0E : seg <= 7'b0000110; 8'h0F : seg <= 7'b0001110; default : seg <= 7'b0000000; endcase end endmodule
27 | 27. Gray Counter (Design 1) | A Gray code counter that generates an 8-bit Gray code sequence. Module Name: gray_count Timescale: 1ns / 1ps Parameters: None Ports: Input: clk, Input: enable, Input: reset, Output: gray_count[7:0] | module gray_count (input clk,input enable,input reset,output [7:0] gray_count); parameter SIZE = 8; reg [SIZE-1:0] gray_count; always @(posedge clk) if (!enable ¦ reset) gray_count <= #1 {SIZE{1'b0}}; else gray_count <= #1 gray_count + 1; endmodule
28 | 28. Behavioral Counter (Design 2) | A behavioral counter that increments on each clock cycle. Module Name: behav_counter Timescale: 1ns / 1ps Parameters: None Ports: Input: clk, Input: d[7:0], Input: load, Input: clear, Output: cnt | module behav_counter (clk,d,load,cnt,clear); input clk; input [7:0]d; input load; output reg [7:0]cnt; input clear; always @(posedge clk) if (!clear) cnt <= 8'b0; else if (load) cnt <= d; else cnt <= cnt + 8'd1; endmodule
29 | 29. Parameterized Comparator (Design 3) | A parameterized comparator for comparing two WIDTH-bit binary numbers. Module Name: param_comparator Timescale: 1ns / 1ps Parameters: WIDTH (default: 8) Ports: Input: A[WIDTH-1:0], Input: B[WIDTH-1:0], Output: Equal, Output: Greater, Output: Less | module param_comparator # (parameter WIDTH = 8) (input wire [WIDTH-1:0] A,input wire [WIDTH-1:0] B,output wire Equal,output wire Greater,output wire Less); assign {Less, Greater,Equal} = (A == B)? 3'b111 : ((A > B)? 3'b010 : 3'b001); endmodule
30 | 30. Modulation and Demodulation (Design 4) | A module for modulation and demodulation of signals. Module Name: mod_demod Timescale: 1ns / 1ps Parameters: DATA_WIDTH (default: 16) Ports: Input: clk, Input: rst, Input: data_in[DATA_WIDTH-1:0], Output: modulated_signal[DATA_WIDTH-1:0], Output: demodulated_data[DATA_WIDTH-1:0] | module mod_demod #(parameter DATA_WIDTH = 16) (input wire clk,input wire rst,input wire [DATA_WIDTH-1:0] data_in,output reg [DATA_WIDTH-1:0] modulated_signal,input wire [DATA_WIDTH-1:0] modulated_signal_i,output reg [DATA_WIDTH-1:0] demodulated_data); always @(posedge clk) begin if(rst) begin modulated_signal <= 0; demodulated_data <= 0; end else begin modulated_signal <= {modulated_signal[DATA_WIDTH-2:0], ~data_in[DATA_WIDTH-1]}; demodulated_data <= modulated_signal_i ^ modulated_signal; end end endmodule
31 | 31. Parameterized Counter (Design 5) | A parameterized counter that counts from 0 to MAX_COUNT. Module Name: param_counter Timescale: 1ns / 1ps Parameters: MAX_COUNT (default: 255) Ports: Input: clk, Input: rst, Output: count | module param_counter #(parameter MAX_COUNT = 8'd255) (input wire clk,input wire rst,output reg [$clog2(MAX_COUNT+1):0] count); always @(posedge clk) begin if(rst) count <= 0; else if(count == MAX_COUNT) count <= 0; else count <= count + 1'b1; end endmodule
32 | 32. True Dual-Port RAM with a Single Clock (Design 6) | A true dual-port RAM with single clock and separate read/write ports. Module Name: true_dpram_sclk Timescale: 1ns / 1ps Parameters: None Ports: Input: data_a[7:0], Input: data_b[7:0], Input: addr_a[5:0], Input: addr_b[5:0], Input: we_a, Input: we_b, Input: clk, Output: q_a[7:0], Output: q_b[7:0] | module true_dpram_sclk (data_a,data_b,addr_a,addr_b,we_a,we_b,clk,q_a,q_b); input [7:0] data_a,data_b; input [5:0] addr_a,addr_b; input we_a,we_b,clk; output reg [7:0] q_a,q_b; reg [7:0] mem [(1<<6)-1:0]; always @(posedge clk) if(we_a) mem[addr_a]<=data_a; always @(posedge clk) q_a<=mem[addr_a]; always @(posedge clk) if(we_b) mem[addr_b]<=data_b; always @(posedge clk) q_b<=mem[addr_b]; endmodule
33 | 33. 8x64 Shift Register with Taps | An 8-bit by 64-bit shift register with taps at depths 16, 32, 48, and final output. Module Name: shift_8x64_taps Timescale: 1ns / 1ps Parameters: None Ports: Input: clk, Input: shift, Input: sr_in[7:0], Output: sr_tap_one[7:0], Output: sr_tap_two[7:0], Output: sr_tap_three[7:0], Output: sr_out[7:0] | module shift_8x64_taps (input wire clk,input wire shift,input wire [7:0:sr_in],output wire [7:0] sr_tap_one,output wire [7:0] sr_tap_two,output wire [7:0] sr_tap_three,output wire [7:0] sr_out); assign sr_tap_one = (shift)? sr_in : sr_out; assign sr_tap_two = (shift)? sr_tap_one : sr_tap_one; assign sr_tap_three = (shift)? sr_tap_two : sr_tap_two; assign sr_out = (shift)? sr_tap_three : sr_tap_three; endmodule

## zero_shot_Gemma2-9B
Design Number | Design Name | Prompt Used | Generated Verilog Code
1 | 1. Half Adder | A half adder takes two single-bit binary numbers (a and b) and outputs their sum (Sum) and carry (Carry Out). Module Name: half_adder Timescale: 1ns / 1ps Parameters: None Ports: Input: a, Input: b, Output: sum, Output: carry | module half_adder(input a, input b, output reg sum, output reg carry); always @* begin {carry,sum} = a + b; end endmodule
2 | 2. Full Adder | A full adder takes three single-bit binary numbers (a, b, and cin) and outputs their sum (sum) and carry (cout). Module Name: full_adder Timescale: 1ns / 1ps Parameters: None Ports: Input: a, Input: b, Input: cin, Output: sum, Output: cout | module full_adder(input a, input b, input cin, output sum, output cout); assign {cout, sum} = a + b + cin; endmodule
3 | 3. Parameterized Adder | A parameterized adder that can add two WIDTH-bit binary numbers using an internal DSP adder of FPGA. Module Name: param_adder Timescale: 1ns / 1ps Parameters: WIDTH (default: 8) Ports: Input: a[WIDTH-1:0], Input: b[WIDTH-1:0], Output: sum[WIDTH-1:0], Output: carry | module param_adder #(parameter WIDTH = 8) (input wire [WIDTH-1:0] a, input wire [WIDTH-1:0] b, output wire [WIDTH-1:0] sum, output wire carry); assign {carry,sum} = a + b; endmodule
4 | 4. Parameterized Subtractor | A parameterized subtractor that can subtract two WIDTH-bit binary numbers using an internal DSP subtractor of FPGA. Module Name: param_subtractor Timescale: 1ns / 1ps Parameters: WIDTH (default: 8) Ports: Input: a[WIDTH-1:0], Input: b[WIDTH-1:0], Output: diff[WIDTH-1:0], Output: borrow | module param_subtractor #(parameter WIDTH = 8) (input wire [WIDTH-1:0] a, input wire [WIDTH-1:0] b, output wire [WIDTH-1:0] diff, output wire borrow); wire [WIDTH-1:0] tmp; assign {borrow,tmp} = a - b; assign diff = tmp; endmodule
5 | 5. Parameterized Multiplier | A parameterized multiplier that can multiply two WIDTH-bit binary numbers using an internal DSP multiplier. Module Name: param_multiplier Timescale: 1ns / 1ps Parameters: WIDTH (default: 8) Ports: Input: a[WIDTH-1:0], Input: b[WIDTH-1:0], Output: product[2*WIDTH-1:0] | module param_multiplier #(parameter WIDTH = 8) (input wire [WIDTH-1:0] a, input wire [WIDTH-1:0] b, output wire [2*WIDTH-1:0] product); assign product = $signed(a) * $signed(b); endmodule
6 | 6. Parameterized Divider | A parameterized divider that can divide two WIDTH-bit binary numbers using an internal DSP divider. Module Name: param_divider Timescale: 1ns / 1ps Parameters: WIDTH (default: 8) Ports: Input: dividend[WIDTH-1:0], Input: divisor[WIDTH-1:0], Output: quotient[WIDTH-1:0], Output: remainder[WIDTH-1:0] | module param_divider #(parameter WIDTH = 8) (input wire [WIDTH-1:0] dividend,input wire [WIDTH-1:0] divisor,output wire [WIDTH-1:0] quotient,output wire [WIDTH-1:0] remainder); wire signed [2*WIDTH-1:0] product; assign product = $signed(dividend) * $signed(divisor); assign quotient = product[WIDTH-1:0]; assign remainder = product[2*WIDTH-1:WIDTH]; endmodule
7 | 7. 32-bit Register File | A 32-bit register file with 32 registers. Module Name: reg_file_32bit Timescale: 1ns / 1ps Parameters: None Ports: Input: clk, Input: rst, Input: we, Input: read_addr1[4:0], Input: read_addr2[4:0], Input: write_addr[4:0], Input: write_data[31:0], Output: read_data1[31:0], Output: read_data2[31:0] | module reg_file_32bit (clk,rst,we,read_addr1,read_addr2,write_addr,write_data,read_data1,read_data2); parameter REG_DEPTH = 32; input wire clk,rst,we; input wire [4:0] read_addr1,read_addr2,write_addr; input wire [31:0] write_data; output reg [31:0] read_data1,read_data2; reg [31:0] regs [REG_DEPTH-1:0]; always @(posedge clk) begin if(rst == 1'b1) begin for(i=0; i<REG_DEPTH; i=i+1) begin regs[i]<=32'h0000_0000; end end else if(we==1'b1) begin regs[write_addr]<=write_data; end end always @(*) begin read_data1<=regs[read_addr1]; read_data2<=regs[read_addr2]; end endmodule
8 | 8. Parameterized Shift Register | A parameterized shift register that shifts data by one-bit position. Module Name: param_shift_reg Timescale: 1ns / 1ps Parameters: WIDTH (default: 8) Ports: Input: clk, Input: rst, Input: load, Input: data_in[WIDTH-1:0], Output: data_out[WIDTH-1:0] | module param_shift_reg #(parameter WIDTH = 8) (input wire clk, input wire rst, input wire load, input wire [WIDTH-1:0] data_in, output wire [WIDTH-1:0] data_out); reg [WIDTH-1:0] reg_data; assign data_out = reg_data; always @(posedge clk or posedge rst) if(rst) reg_data <= #1 {WIDTH{1'b0}}; else if(load) reg_data <= #1 data_in; else reg_data <= #1 {reg_data[WIDTH-2:0], 1'b0}; endmodule
9 | 9. 4-bit ALU | A 4-bit Arithmetic Logic Unit (ALU) that performs arithmetic and logical operations. Module Name: alu_4bit Timescale: 1ns / 1ps Parameters: None Ports: Input: a[3:0], Input: b[3:0], Input: ALU_Sel[2:0], Output: ALU_Result[3:0], Output: Zero, Output: Carry, Output: Overflow | module alu_4bit(input [3:0] a, input [3:0] b, input [2:0] ALU_Sel, output [3:0] ALU_Result, output Zero, output Carry, output Overflow); wire [3:0] tmp; assign {Carry,tmp} = a + b; assign ALU_Result = (ALU_Sel == 3'b000) ? tmp : (ALU_Sel == 3'b001) ? ~tmp : (ALU_Sel == 3'b010) ? {~a[3],a[3:1]} : (ALU_Sel == 3'b011) ? {~b[3],b[3:1]} : (ALU_Sel == 3'b100) ? (~a & ~b) : (ALU_Sel == 3'b101) ? (~a ¦ ~b) : (ALU_Sel == 3'b110) ? (~a ^ ~b) : 4'd0; assign Zero = !¦ALU_Result; assign Overflow = ((a[3] != b[3]) && (!ALU_Sel[2])) ¦¦ ((a[3] == b[3]) && ALU_Sel[2]); endmodule
10 | 10. RAM | A simple RAM module with parameterizable size. Module Name: ram_simple Timescale: 1ns / 1ps Parameters: DATA_WIDTH (default: 8), ADDR_WIDTH (default: 8) Ports: Input: clk, Input: we, Input: addr[ADDR_WIDTH-1:0], Input: data_in[DATA_WIDTH-1:0], Output: data_out[DATA_WIDTH-1:0] | module ram_simple #(parameter DATA_WIDTH = 8,parameter ADDR_WIDTH = 8) (input wire clk,input wire we,input wire [ADDR_WIDTH-1:0] addr,input wire [DATA_WIDTH-1:0] data_in,output reg [DATA_WIDTH-1:0] data_out); reg [DATA_WIDTH-1:0] mem[(2**ADDR_WIDTH)-1:0]; always @(posedge clk) begin if(we) mem[addr] <= data_in; data_out <= mem[addr]; end endmodule
11 | 11. ROM | A simple ROM module with parameterizable size. Module Name: rom_simple Timescale: 1ns / 1ps Parameters: DATA_WIDTH (default: 8), ADDR_WIDTH (default: 8) Ports: Input: addr[ADDR_WIDTH-1:0], Output: data_out[DATA_WIDTH-1:0] | module rom_simple #(parameter DATA_WIDTH = 8,parameter ADDR_WIDTH = 8) (input wire [ADDR_WIDTH-1:0] addr,output wire [DATA_WIDTH-1:0] data_out); reg [DATA_WIDTH-1:0] mem[(2**ADDR_WIDTH)-1:0]; assign data_out = mem[addr]; endmodule
12 | 12. FSM (1100 pattern) | A Mealy-based FSM that detects the '1100' pattern in a bitstream. Module Name: fsm_1100 Timescale: 1ns / 1ps Parameters: None Ports: Input: clk, Input: rst, Input: bit_in, Output: pattern_detected | module fsm_1100 (input wire clk, input wire rst, input wire bit_in, output reg pattern_detected); reg [2:0] state; always @(posedge clk) begin if (rst) begin state <= 3'b000; pattern_detected <= 1'b0; end else begin case (state) 3'b000 : if (bit_in == 1'b1) state <= 3'b001; 3'b001 : if (bit_in == 1'b1) state <= 3'b011; 3'b011 : if (bit_in == 0) state <= 3'b110; 3'b110 : if (bit_in == 0) state <= 3'b111; 3'b111 : if (bit_in == 0) begin state <= 3'b000; pattern_detected <= 1'b1; end else state <= 3'b111; endcase end end endmodule
13 | 13. Fibonacci Number Generator | A module to calculate the nth Fibonacci number. Module Name: fibonacci_gen Timescale: 1ns / 1ps Parameters: WIDTH (default: 8) Ports: Input: clk, Input: rst, Input: start, Input: n[WIDTH-1:0], Output: fib[WIDTH-1:0] | module fibonacci_gen #(parameter WIDTH = 8) (input wire clk, input wire rst, input wire start, input wire [WIDTH-1:0] n, output wire [WIDTH-1:0] fib); reg [WIDTH-1:0] f0 = 'd0; reg [WIDTH-1:0] f1 = 'd1; reg [WIDTH-1:0] next_fib; assign fib = next_fib; always @(posedge clk) begin if(rst) begin f0 <= 'd0; f1 <= 'd1; end else if(start) begin next_fib <= f0 + f1; f0 <= f1; f1 <= next_fib; end end endmodule
14 | 14. Binary Adder Tree | A binary adder tree to add five 16-bit numbers using pipelined stages. Module Name: binary_adder_tree Timescale: 1ns / 1ps Parameters: None Ports: Input: A[15:0], B[15:0], C[15:0], D[15:0], E[15:0], clk, Output: out[15:0] | module binary_adder_tree(input [15:0] A,B,C,D,E,clk,output reg [15:0] out); reg [15:0] sum; always @(posedge clk) begin sum <= A + B; out <= sum + C; end endmodule
15 | 15. Ternary Adder Tree | A ternary adder tree using pipelined ternary additions. Module Name: ternary_adder_tree Timescale: 1ns / 1ps Parameters: WIDTH (default: 16) Ports: Input: A[WIDTH-1:0], B[WIDTH-1:0], C[WIDTH-1:0], D[WIDTH-1:0], E[WIDTH-1:0], CLK, Output: OUT[WIDTH-1:0] | module ternary_adder_tree #(parameter WIDTH = 16) (input wire [WIDTH-1:0] A,B,C,D,E,output reg [WIDTH-1:0] OUT,input wire CLK); wire [WIDTH*2-1:0] sum; assign sum[WIDTH*2-1:WIDTH] = {A,B}; assign sum[WIDTH+WIDTH-1:WIDTH] = {C,D}; assign sum[2*WIDTH-1:WIDTH+WIDTH-1] = {D,E}; reg [WIDTH-1:0] temp; always @(posedge CLK) begin temp <= sum[WIDTH-1:0]; OUT <= temp; end endmodule
16 | 16. Dual Clock Synchronous RAM | A dual-clock synchronous RAM with separate read and write clocks. Module Name: ram_dual Timescale: 1ns / 1ps Parameters: None Ports: Input: data[7:0], read_addr[5:0], write_addr[5:0], we, read_clock, write_clock, Output: q[7:0] | module ram_dual (input [7:0] data,input [5:0] read_addr,write_addr,output reg [7:0] q); reg [7:0] mem [31:0]; always @(posedge read_clock) q <= mem[read_addr]; always @(posedge write_clock) if (we) mem[write_addr] <= data; endmodule
17 | 17. Single Clock Synchronous RAM | A single-clock synchronous RAM using inferred block RAM. Module Name: ram_infer Timescale: 1ns / 1ps Parameters: None Ports: Input: data[7:0], read_addr[5:0], write_addr[5:0], we, clk, Output: q[7:0] | module ram_infer (input wire [7:0] data,input wire [5:0] read_addr,write_addr,input wire we,clk,output wire [7:0] q); reg [7:0] mem [31:0]; assign q = mem[read_addr]; always @(posedge clk) if(we) mem[write_addr] <= data; endmodule
18 | 18. RAM with Separate I/O Ports | A RAM module with separate input and output ports. Module Name: ram_separate_io Timescale: 1ns / 1ps Parameters: DATA_WIDTH (default: 8), ADDR_WIDTH (default: 8) Ports: Input: clk, Input: we, Input: addr[ADDR_WIDTH-1:0], Input: data_in[DATA_WIDTH-1:0], Output: data_out[DATA_WIDTH-1:0] | module ram_separate_io #(parameter DATA_WIDTH = 8,parameter ADDR_WIDTH = 8) (input wire clk,input wire we,input wire [ADDR_WIDTH-1:0] addr,input wire [DATA_WIDTH-1:0] data_in,output reg [DATA_WIDTH-1:0] data_out); reg [DATA_WIDTH-1:0] mem[(2**ADDR_WIDTH)-1:0]; always @(posedge clk) begin if(we) mem[addr] <= data_in; data_out <= mem[addr]; end endmodule
19 | 19. Single-Port RAM | A single-port RAM for read and write operations using a registered address. Module Name: single_port_ram Timescale: 1ns / 1ps Parameters: None Ports: Input: data[7:0], addr[5:0], we, clk, Output: q[7:0] | module single_port_ram(input [7:0] data, input [5:0] addr, input we, input clk, output reg [7:0] q); always @(posedge clk) if (we) q <= #1 data; always @(addr) q <= #1 data; assign q = data; endmodule
20 | 20. Counter with Asynchronous Reset | A counter with asynchronous reset and enable. Module Name: counter Timescale: 1ns / 1ps Parameters: None Ports: Input: clk, Input: reset, Input: ena, Output: result[7:0] | module counter(clk,reset,ena,result); input wire clk; input wire reset; input wire ena; output wire [7:0] result; reg [7:0] result; always @(posedge clk) begin if (reset == 1'b1) begin result <= 8'h00; end else if (ena == 1'b1) begin result <= result + 8'h01; end end endmodule
21 | 21. Bidirectional Pin | A module representing a bidirectional pin with control signals. Module Name: bidir_pin Timescale: 1ns / 1ps Parameters: WIDTH (default: 1) Ports: Inout: pin[WIDTH-1:0], Input: dir, Input: data_out[WIDTH-1:0], Output: data_in[WIDTH-1:0] | module bidir_pin #(parameter WIDTH = 1) (inout [WIDTH-1:0] pin,input dir,input [WIDTH-1:0] data_out,output [WIDTH-1:0] data_in); assign data_in = dir ? data_out : pin; assign pin = ~dir ? data_out : data_in; endmodule
22 | 22. UART (Universal Asynchronous Receiver-Transmitter) | A Universal Asynchronous Receiver-Transmitter (UART) module. Module Name: uart_module Timescale: 1ns / 1ps Parameters: BAUD_RATE (default: 9600) Ports: Input: clk, Input: rst, Input: rx, Output: tx, Input: data_in[7:0], Output: data_out[7:0] | module uart_module #(parameter BAUD_RATE = 9600) (input wire clk, input wire rst, input wire rx, output wire tx, input wire [7:0] data_in, output reg [7:0] data_out); localparam BAUD_BIT = $clog2(BAUD_RATE - 1); reg [BAUD_BIT+3:0] baud_counter; wire baud_edge = (baud_counter == {BAUD_BIT{1'b1}} && !rst); assign tx = baud_edge ¦¦ ~rx; always @(posedge clk) begin if (rst) begin data_out <= 8'h00; end else if (baud_edge) begin data_out <= data_in; end end always @(posedge clk) begin if (rst) begin baud_counter <= 4'd0; end else if (tx) begin baud_counter <= baud_counter + 5'd1; end end endmodule
23 | 23. FFT Module | A Fast Fourier Transform (FFT) module for signal processing. Module Name: fft_module Timescale: 1ns / 1ps Parameters: DATA_WIDTH (default: 16), FFT_POINTS (default: 1024) Ports: Input: clk, Input: rst, Input: start, Input: data_in[DATA_WIDTH-1:0], Output: data_out[DATA_WIDTH-1:0], Output: done | module fft_module #(parameter DATA_WIDTH = 16, FFT_POINTS = 1024) (input wire clk, input wire rst, input wire start, input wire [DATA_WIDTH-1:0] data_in, output wire [DATA_WIDTH-1:0] data_out, output reg done); reg [DATA_WIDTH-1:0] rdata; wire [DATA_WIDTH-1:0] idata; fft_butterfly #(.DATA_WIDTH(DATA_WIDTH)) butterfly (.clk(clk), .rst(rst), .start(start), .rdata(rdata), .idata(idata)); assign data_out = {idata, rdata}; always @(posedge clk) begin if (rst) begin done <= 0; end else if (start) begin done <= 1'b0; end else begin done <= 1'b1; end end endmodule
24 | 24. Digital Filter | A general digital filter module using configurable coefficients. Module Name: digital_filter Timescale: 1ns / 1ps Parameters: DATA_WIDTH (default: 16), COEFF_WIDTH (default: 16), NUM_TAPS (default: 32) Ports: Input: clk, Input: rst, Input: data_in[DATA_WIDTH-1:0], Output: data_out[DATA_WIDTH-1:0], Input: coeff[NUM_TAPS-1:0][COEFF_WIDTH-1:0] | module digital_filter #(parameter DATA_WIDTH = 16, COEFF_WIDTH = 16, NUM_TAPS = 32) (input wire clk, input wire rst, input wire [DATA_WIDTH-1:0] data_in, output reg [DATA_WIDTH-1:0] data_out, input wire [NUM_TAPS-1:0][COEFF_WIDTH-1:0] coeff); reg [DATA_WIDTH-1:0] acc; always @(posedge clk) begin if(rst) begin acc <= 'b0; end else begin acc <= data_in + {coeff[NUM_TAPS-1], coeff[NUM_TAPS-2], coeff[NUM_TAPS-3], coeff[NUM_TAPS-4], coeff[NUM_TAPS-5], coeff[NUM_TAPS-6], coeff[NUM_TAPS-7], coeff[NUM_TAPS-8], coeff[NUM_TAPS-9], coeff[NUM_TAPS-10], coeff[NUM_TAPS-11], coeff[NUM_TAPS-12], coeff[NUM_TAPS-13], coeff[NUM_TAPS-14], coeff[NUM_TAPS-15], coeff[NUM_TAPS-16], coeff[NUM_TAPS-17], coeff[NUM_TAPS-18], coeff[NUM_TAPS-19], coeff[NUM_TAPS-20], coeff[NUM_TAPS-21], coeff[NUM_TAPS-22], coeff[NUM_TAPS-23], coeff[NUM_TAPS-24], coeff[NUM_TAPS-25], coeff[NUM_TAPS-26], coeff[NUM_TAPS-27], coeff[NUM_TAPS-28], coeff[NUM_TAPS-29], coeff[NUM_TAPS-30], coeff[NUM_TAPS-31]} - acc; data_out <= acc; end end endmodule
25 | 25. BCD to Gray Converter | A module that converts a Binary-Coded Decimal (BCD) number to a Gray code. Module Name: bcd_to_gray Timescale: 1ns / 1ps Parameters: BCD_WIDTH (default: 4), GRAY_WIDTH (default: 4) Ports: Input: bcd[BCD_WIDTH-1:0], Output: gray[GRAY_WIDTH-1:0] | module bcd_to_gray #(parameter BCD_WIDTH = 4,parameter GRAY_WIDTH = 4) (input [BCD_WIDTH-1:0] bcd,output [GRAY_WIDTH-1:0] gray); assign gray[GRAY_WIDTH-1:0] = {bcd[3]^bcd[2], bcd[2]^bcd[1], bcd[1]^bcd[0], bcd[0]}; endmodule
26 | 26. 7 Segment LCD | A module to drive a 7-segment LED display to show hexadecimal digits. Module Name: seven_seg_display Timescale: 1ns / 1ps Parameters: DATA_WIDTH (default: 4) Ports: Input: data[DATA_WIDTH-1:0], Output: seg[6:0] | module seven_seg_display(input [DATA_WIDTH-1:0] data, output [6:0] seg); parameter DATA_WIDTH = 4; assign seg = {~data[3], ~data[2], ~data[1], ~data[0]}; endmodule
27 | 27. Gray Counter (Design 1) | A Gray code counter that generates an 8-bit Gray code sequence. Module Name: gray_count Timescale: 1ns / 1ps Parameters: None Ports: Input: clk, Input: enable, Input: reset, Output: gray_count[7:0] | module gray_count(input wire clk, input wire enable, input wire reset, output reg [7:0] gray_count); always @(posedge clk) begin if (enable == 1'b1 && reset == 1'b0) begin gray_count <= 8'hff; end else if (reset == 1'b0) begin gray_count <= gray_count + 8'h01; end end endmodule
28 | 28. Behavioral Counter (Design 2) | A behavioral counter that increments on each clock cycle. Module Name: behav_counter Timescale: 1ns / 1ps Parameters: None Ports: Input: clk, Input: d[7:0], Input: load, Input: clear, Output: cnt | module behav_counter(input wire clk, input wire [7:0] d, input wire load, input wire clear, output reg [7:0] cnt); always @(posedge clk) begin if (load == 1'b1) cnt <= d; else if (clear == 1'b1) cnt <= 8'h00; else cnt <= cnt + 1; end endmodule
29 | 29. Parameterized Comparator (Design 3) | A parameterized comparator for comparing two WIDTH-bit binary numbers. Module Name: param_comparator Timescale: 1ns / 1ps Parameters: WIDTH (default: 8) Ports: Input: A[WIDTH-1:0], Input: B[WIDTH-1:0], Output: Equal, Output: Greater, Output: Less | module param_comparator #(parameter WIDTH = 8) (input wire [WIDTH-1:0] A, input wire [WIDTH-1:0] B, output wire Equal, output wire Greater, output wire Less); assign Equal = (A == B); assign Greater = (A > B); assign Less = (A < B); endmodule
30 | 30. Modulation and Demodulation (Design 4) | A module for modulation and demodulation of signals. Module Name: mod_demod Timescale: 1ns / 1ps Parameters: DATA_WIDTH (default: 16) Ports: Input: clk, Input: rst, Input: data_in[DATA_WIDTH-1:0], Output: modulated_signal[DATA_WIDTH-1:0], Output: demodulated_data[DATA_WIDTH-1:0] | module mod_demod #(parameter DATA_WIDTH = 16) (input wire clk, input wire rst, input wire [DATA_WIDTH-1:0] data_in, output wire [DATA_WIDTH-1:0] modulated_signal, output wire [DATA_WIDTH-1:0] demodulated_data); assign modulated_signal = {2'b00, data_in}; assign demodulated_data = {2'b00, data_in}; endmodule
31 | 31. Parameterized Counter (Design 5) | A parameterized counter that counts from 0 to MAX_COUNT. Module Name: param_counter Timescale: 1ns / 1ps Parameters: MAX_COUNT (default: 255) Ports: Input: clk, Input: rst, Output: count | module param_counter #(parameter MAX_COUNT = 255) (input wire clk, input wire rst, output reg [7:0] count); always @(posedge clk or posedge rst) begin if(rst) count <= 8'd0; else if(count == MAX_COUNT) count <= 8'd0; else count <= count + 8'd1; end endmodule
32 | 32. True Dual-Port RAM with a Single Clock (Design 6) | A true dual-port RAM with single clock and separate read/write ports. Module Name: true_dpram_sclk Timescale: 1ns / 1ps Parameters: None Ports: Input: data_a[7:0], Input: data_b[7:0], Input: addr_a[5:0], Input: addr_b[5:0], Input: we_a, Input: we_b, Input: clk, Output: q_a[7:0], Output: q_b[7:0] | module true_dpram_sclk (data_a, data_b, addr_a, addr_b, we_a, we_b, clk, q_a, q_b); parameter WIDTH = 8; input [WIDTH-1:0] data_a, data_b; input [5:0] addr_a, addr_b; input we_a, we_b, clk; output reg [WIDTH-1:0] q_a, q_b; reg [WIDTH-1:0] mem[(2**6)-1:0]; always @(posedge clk) begin if(we_a) mem[addr_a] <= data_a; q_a <= mem[addr_a]; end always @(posedge clk) begin if(we_b) mem[addr_b] <= data_b; q_b <= mem[addr_b]; end endmodule
33 | 33. 8x64 Shift Register with Taps | An 8-bit by 64-bit shift register with taps at depths 16, 32, 48, and final output. Module Name: shift_8x64_taps Timescale: 1ns / 1ps Parameters: None Ports: Input: clk, Input: shift, Input: sr_in[7:0], Output: sr_tap_one[7:0], Output: sr_tap_two[7:0], Output: sr_tap_three[7:0], Output: sr_out[7:0] | module shift_8x64_taps (input wire clk, input wire [7:0] shift, input wire [7:0] sr_in, output wire [7:0] sr_tap_one, output wire [7:0] sr_tap_two, output wire [7:0] sr_tap_three, output reg [7:0] sr_out); reg [7:0] sr [63:0]; always @(posedge clk) begin sr[0] <= sr_in; for(i=1; i<64; i=i+1) sr[i] <= {shift[0], sr[i-1]}; end assign sr_tap_one = sr[15]; assign sr_tap_two = sr[31]; assign sr_tap_three = sr[47]; assign sr_out = sr[63]; endmodule

## few_shot_Gemma2-9B
Design Number | Design Name | Prompt Used | Generated Verilog Code
1 | 1. Half Adder | A half adder takes two single-bit binary numbers (a and b) and outputs their sum (Sum) and carry (Carry Out). Module Name: half_adder Timescale: 1ns / 1ps Parameters: None Ports: Input: a, Input: b, Output: sum, Output: carry | module half_adder ( input a, b, output sum, carry ); assign {carry, sum} = a + b; endmodule
2 | 2. Full Adder | A full adder takes three single-bit binary numbers (a, b, and cin) and outputs their sum (sum) and carry (cout). Module Name: full_adder Timescale: 1ns / 1ps Parameters: None Ports: Input: a, Input: b, Input: cin, Output: sum, Output: cout | module full_adder ( input a, b, cin, output sum, cout ); assign {cout, sum} = a + b + cin; endmodule
3 | 3. Parameterized Adder | A parameterized adder that can add two WIDTH-bit binary numbers using an internal DSP adder of FPGA. Module Name: param_adder Timescale: 1ns / 1ps Parameters: WIDTH (default: 8) Ports: Input: a[WIDTH-1:0], Input: b[WIDTH-1:0], Output: sum[WIDTH-1:0], Output: carry | module param_adder # (parameter WIDTH = 8) ( input [WIDTH-1:0] a, input [WIDTH-1:0] b, output [WIDTH-1:0] sum, output carry ); wire [2*WIDTH-1:0] wire_a = { {WIDTH{1'b0}}, a }; wire [2*WIDTH-1:0] wire_b = { {WIDTH{1'b0}}, b }; DSP48E1 #( .AREG(0), .CARRYIN(0), .CARRYINSEL(0), .CEA1(0), .CEA2(0), .CEALUM(0), .CECTRL(0), .CECARRYIN(0), .CEOUT(0), .CEDEST(0), .CEZ(0), .DREG(0), .OP(5'b00000), .PREG(0), .SELX(3'b000), .SHX(2'b00), .SIGNEXT(0), .SRCINMODE(0), .ZINCOROUT(0)) dsp (.AC(wire_a[WIDTH-1:0]),.BC(wire_b[WIDTH-1:0]),.CO(carry),.O({sum, 2'b0}),.RSTA(1'b0),.RSTB(1'b0)); endmodule
4 | 4. Parameterized Subtractor | A parameterized subtractor that can subtract two WIDTH-bit binary numbers using an internal DSP subtractor of FPGA. Module Name: param_subtractor Timescale: 1ns / 1ps Parameters: WIDTH (default: 8) Ports: Input: a[WIDTH-1:0], Input: b[WIDTH-1:0], Output: diff[WIDTH-1:0], Output: borrow | module param_subtractor # (parameter WIDTH = 8) (input wire [WIDTH-1:0] a, input wire [WIDTH-1:0] b, output wire [WIDTH-1:0] diff, output wire borrow); wire [2*WIDTH-1:0] tmp; assign {borrow,tmp} = -a + (-b); assign diff = tmp[WIDTH-1:0]; endspecify [/specify] endmodule
5 | 5. Parameterized Multiplier | A parameterized multiplier that can multiply two WIDTH-bit binary numbers using an internal DSP multiplier. Module Name: param_multiplier Timescale: 1ns / 1ps Parameters: WIDTH (default: 8) Ports: Input: a[WIDTH-1:0], Input: b[WIDTH-1:0], Output: product[2*WIDTH-1:0] | module param_multiplier # (parameter WIDTH=8) ( input [WIDTH-1:0] a, input [WIDTH-1:0] b, output [2*WIDTH-1:0] product ); wire [WIDTH+3:0] tmp_product; DSP48E1 #( .ACASCREG(0), .CARRYINSEL(0), .CARRYOUTSEL(0), .CASEOUTSEL(0), .DCASCREG(0), .MULTSIGN(0), .MULTTYPE("MULTIPLY"), .PEINIT(0), .PREGIN sommeil(0), .PSIGN(0), .PWRAP(0), .RECALIGN(0), .RREGIN sommeil(0), .RREGOUTSEL(0), .SIMD(0)) i_dsp (.AC(a[WIDTH-1]),.B(b[WIDTH-1]),.C({{WIDTH+1{1'b0}}}, b[WIDTH-2:0]),.CE(1'b1),.CO(tmp_product[WIDTH+3:0]),.O(product[2*WIDTH-1:0]),.OVERFLOW(),.P(a[WIDTH-2:0]),.RSTA(1'b0),.RSTALLCARRYIN(1'b0),.SIMD(1'b0),.S(1'b0)); endmodule
6 | 6. Parameterized Divider | A parameterized divider that can divide two WIDTH-bit binary numbers using an internal DSP divider. Module Name: param_divider Timescale: 1ns / 1ps Parameters: WIDTH (default: 8) Ports: Input: dividend[WIDTH-1:0], Input: divisor[WIDTH-1:0], Output: quotient[WIDTH-1:0], Output: remainder[WIDTH-1:0] | module param_divider # (parameter WIDTH=8) (input wire [WIDTH-1:0] dividend, input wire [WIDTH-1:0] divisor, output wire [WIDTH-1:0] quotient, output wire [WIDTH-1:0] remainder); wire signed [2*WIDTH-1:0] temp; assign temp = $signed(dividend) - $signed(divisor); assign {quotient,remainder} = {temp[WIDTH-1:0], temp[WIDTH+1:WIDTH]}; endmodule
7 | 7. 32-bit Register File | A 32-bit register file with 32 registers. Module Name: reg_file_32bit Timescale: 1ns / 1ps Parameters: None Ports: Input: clk, Input: rst, Input: we, Input: read_addr1[4:0], Input: read_addr2[4:0], Input: write_addr[4:0], Input: write_data[31:0], Output: read_data1[31:0], Output: read_data2[31:0] | module reg_file_32bit (clk,rst,we,read_addr1,read_addr2,write_addr,write_data,read_data1,read_data2); input clk,rst,we; input [4:0] read_addr1,read_addr2,write_addr; input [31:0] write_data; output reg [31:0] read_data1,read_data2; reg [31:0] regs[31:0]; always @(posedge clk) begin if(rst) begin for(i=0; i<32; i=i+1) regs[i]<=32'h0; end else if(we) begin regs[write_addr]<=write_data; end end always @(*) begin read_data1<=regs[read_addr1]; read_data2<=regs[read_addr2]; end endmodule
8 | 8. Parameterized Shift Register | A parameterized shift register that shifts data by one-bit position. Module Name: param_shift_reg Timescale: 1ns / 1ps Parameters: WIDTH (default: 8) Ports: Input: clk, Input: rst, Input: load, Input: data_in[WIDTH-1:0], Output: data_out[WIDTH-1:0] | module param_shift_reg # (parameter WIDTH=8) (input clk, input rst, input load, input [WIDTH-1:0] data_in, output reg [WIDTH-1:0] data_out); always @(posedge clk or posedge rst) begin if(rst) data_out <= {WIDTH{1'b0}}; else if(load) data_out <= data_in; else data_out <= {data_out[WIDTH-2:0], 1'b0}; end endmodule
9 | 9. 4-bit ALU | A 4-bit Arithmetic Logic Unit (ALU) that performs arithmetic and logical operations. Module Name: alu_4bit Timescale: 1ns / 1ps Parameters: None Ports: Input: a[3:0], Input: b[3:0], Input: ALU_Sel[2:0], Output: ALU_Result[3:0], Output: Zero, Output: Carry, Output: Overflow | module alu_4bit(a, b, ALU_Sel, ALU_Result, Zero, Carry, Overflow); input wire [3:0] a, b; input wire [2:0] ALU_Sel; output reg [3:0] ALU_Result; output wire Zero, Carry, Overflow; always @(*) begin case(ALU_Sel) 3'd0: ALU_Result <= a+b; 3'd1: ALU_Result <= ~a; 3'd2: ALU_Result <= {~a[3], a[3:2]}; 3'd3: ALU_Result <= {a[3], a[3:2]}; 3'd4: ALU_Result <= a&b; 3'd5: ALU_Result <= a¦b; 3'd6: ALU_Result <= a^b; default: ALU_Result <= 'bx; endcase end assign Zero = !¦ALU_Result; assign Carry = ¦ALU_Result; assign Overflow = ((a[3]^b[3]) && !(a[3]&b[3])) ¦¦ (!(a[3]^b[3]) && (a[3]&b[3])); endmodule
10 | 10. RAM | A simple RAM module with parameterizable size. Module Name: ram_simple Timescale: 1ns / 1ps Parameters: DATA_WIDTH (default: 8), ADDR_WIDTH (default: 8) Ports: Input: clk, Input: we, Input: addr[ADDR_WIDTH-1:0], Input: data_in[DATA_WIDTH-1:0], Output: data_out[DATA_WIDTH-1:0] | module ram_simple # (parameter DATA_WIDTH = 8, ADDR_WIDTH = 8) (input wire clk, input wire we, input wire [ADDR_WIDTH-1:0] addr, input wire [DATA_WIDTH-1:0] data_in, output reg [DATA_WIDTH-1:0] data_out); reg [DATA_WIDTH-1:0] mem[(2**ADDR_WIDTH)-1:0]; always @(posedge clk) if(we) mem[addr] <= data_in; always @(*) data_out <= mem[addr]; endmodule
11 | 11. ROM | A simple ROM module with parameterizable size. Module Name: rom_simple Timescale: 1ns / 1ps Parameters: DATA_WIDTH (default: 8), ADDR_WIDTH (default: 8) Ports: Input: addr[ADDR_WIDTH-1:0], Output: data_out[DATA_WIDTH-1:0] | module rom_simple #(parameter DATA_WIDTH=8, ADDR_WIDTH=8) ( input [ADDR_WIDTH-1:0] addr, output [DATA_WIDTH-1:0] data_out ); reg [DATA_WIDTH-1:0] mem[(2**ADDR_WIDTH)-1:0]; assign data_out = mem[addr]; initial $readmemh("rom_simple.dat", mem); endmodule
12 | 12. FSM (1100 pattern) | A Mealy-based FSM that detects the '1100' pattern in a bitstream. Module Name: fsm_1100 Timescale: 1ns / 1ps Parameters: None Ports: Input: clk, Input: rst, Input: bit_in, Output: pattern_detected | module fsm_1100 (input clk, input rst, input bit_in, output reg pattern_detected); reg [2:0] state; always @(posedge clk or posedge rst) begin if(rst) state <= 3'd0; else case(state) 3'd0 : if(bit_in == 1'b1) state <= 3'd1; else state <= 3'd0; 3'd1 : if(bit_in == 1'b1) state <= 3'd2; else state <= 3'd0; 3'd2 : if(bit_in == 1'b0) state <= 3'd3; else state <= 3'd1; 3'd3 : if(bit_in == 1'b0) state <= 3'd4; else state <= 3'd2; 3'd4 : if(bit_in == 1'b0) state <= 3'd5; else state <= 3'd3; 3'd5 : if(bit_in == 1'b0) state <= 3'd6; else state <= 3'd4; 3'd6 : if(bit_in == 1'b0) state <= 3'd7; else state <= 3'd5; 3'd7 : if(bit_in == 1'b0) state <= 3'd0; else state <= 3'd6; endcase end always @* pattern_detected = (state == 3'd7); endmodule
13 | 13. Fibonacci Number Generator | A module to calculate the nth Fibonacci number. Module Name: fibonacci_gen Timescale: 1ns / 1ps Parameters: WIDTH (default: 8) Ports: Input: clk, Input: rst, Input: start, Input: n[WIDTH-1:0], Output: fib[WIDTH-1:0] | module fibonacci_gen #(parameter WIDTH=8) (input clk, input rst, input start, input [WIDTH-1:0] n, output reg [WIDTH-1:0] fib); reg [WIDTH+2:0] f0,f1,fn; always @(posedge clk) begin if(rst) begin f0 <= {3'd0,{WIDTH{1'b0}}; f1 <= {3'd0,{WIDTH{1'b0}}; fib <= {WIDTH{1'b0}}; end else if(start) begin f0 <= {3'd0,{WIDTH{1'b0}}; f1 <= {3'd0,{WIDTH{1'b0}}; fib <= {WIDTH{1'b0}}; for(integer i=0;i<n;i=i+1) begin fn = f0 + f1; f0 <= f1; f1 <= fn; fib <= fn[WIDTH+:WIDTH]; end end end endmodule
14 | 14. Binary Adder Tree | A binary adder tree to add five 16-bit numbers using pipelined stages. Module Name: binary_adder_tree Timescale: 1ns / 1ps Parameters: None Ports: Input: A[15:0], B[15:0], C[15:0], D[15:0], E[15:0], clk, Output: out[15:0] | module binary_adder_tree(input wire [15:0] A, B, C, D, E, input wire clk, output reg [15:0] out); wire [15:0] p1, p2, p3, p4, p5; wire c1, c2, c3, c4, c5; always @(posedge clk) begin p1 <= A + B; c1 <= p1[15]; p2 <= p1[15:1] + C; c2 <= p2[14]; p3 <= p2[14:1] + D; c3 <= p3[13]; p4 <= p3[13:1] + E; c4 <= p4[12]; p5 <= {c4, p4[12:1]}; out <= p5; end endmodule
15 | 15. Ternary Adder Tree | A ternary adder tree using pipelined ternary additions. Module Name: ternary_adder_tree Timescale: 1ns / 1ps Parameters: WIDTH (default: 16) Ports: Input: A[WIDTH-1:0], B[WIDTH-1:0], C[WIDTH-1:0], D[WIDTH-1:0], E[WIDTH-1:0], CLK, Output: OUT[WIDTH-1:0] | module ternary_adder_tree # (parameter WIDTH = 16) (input wire [WIDTH-1:0] A, B, C, D, E, output reg [WIDTH-1:0] OUT, input wire CLK); wire [2*WIDTH-1:0] TERNARY_SUMS; genvar i; generate if(WIDTH == 1) begin : gen_block_1 assign TERNARY_SUMS[3:0] = {D[0], ~C[0] ¦ (~B[0] & D[0]), ~E[0] ¦ (~B[0] & E[0])}; always @(posedge CLK) OUT <= TERNARY_SUMS[3:0]; end else begin : gen_block_2 assign TERNARY_SUMS[(2*WIDTH)-1:WIDTH] = {{(WIDTH){1'b0}},{A[WIDTH-2:0], B[WIDTH-2:0], C[WIDTH-2:0]} + {{(WIDTH-1){1'b0}},{D[WIDTH-2:0], E[WIDTH-2:0]}}; assign TERNARY_SUMS[WIDTH-1:0] = {((WIDTH-1){1'b0}), {A[WIDTH-1], B[WIDTH-1], C[WIDTH-1]} + {((WIDTH-1){1'b0}),{D[WIDTH-1], E[WIDTH-1]}}; always @(posedge CLK) OUT <= TERNARY_SUMS[WIDTH-1:0]; end endgenerate endmodule
16 | 16. Dual Clock Synchronous RAM | A dual-clock synchronous RAM with separate read and write clocks. Module Name: ram_dual Timescale: 1ns / 1ps Parameters: None Ports: Input: data[7:0], read_addr[5:0], write_addr[5:0], we, read_clock, write_clock, Output: q[7:0] | timescale 1ns / 1ps reg [7:0] mem [31:0]; reg [7:0] q; always @(posedge read_clock) q <= mem[read_addr]; always @(posedge write_clock) if(we) mem[write_addr] <= data; endmodule [/code] ### Module Header: module ram_dual (data, read_addr, write_addr, we, read_clock, write_clock, q); ### Ports: * **data:** A 8-bit input port for writing data to the memory. * **read_addr:** A 6-bit input port for reading data from the memory using the read clock. * **write_addr:** A 6-bit input port for writing data to the memory using the write clock. * **we:** An input signal indicating whether to enable writing to the memory. * **read_clock:** The input clock signal for reading data from the memory. * **write_clock:** The input clock signal for writing data to the memory. * **q:** An 8-bit output port for storing the data read from the memory. ### Internal Signals: * mem: A register array of size 32 elements, each element being an 8-bit wide register used to store the data written to the memory. * q: A register of size 8 bits used to store the data read from the memory. ### Behavior: The module has two always blocks that operate on different clock signals. The first block is triggered by the rising edge of the read_clock signal and assigns the value stored at the address specified by read_addr in the mem array to the q register. The second block is triggered by the rising edge of the write_clock signal and checks if the we signal is high. If it is, then the value of data is assigned to the memory location specified by write_addr. ### High-Level Functionality: This module implements a simple dual-clock synchronous RAM with separate read and write clocks. It allows data to be written to the memory using one clock signal while allowing data to be read from the memory using another clock signal. This can be useful in applications where there is a need to maintain consistency between the read and write operations while ensuring that they do not interfere with each other. ### Timing Model: The timing model specifies that the setup time for the write operation is 1 ns and the hold time for the write operation is also 1 ns. Similarly, the setup time for the read operation is also 1 ns and the hold time for the read operation is also 1 ns. These values are defined using the timescale statement at the beginning of the code. Let me know if you have any further questions about this Verilog module!
17 | 17. Single Clock Synchronous RAM | A single-clock synchronous RAM using inferred block RAM. Module Name: ram_infer Timescale: 1ns / 1ps Parameters: None Ports: Input: data[7:0], read_addr[5:0], write_addr[5:0], we, clk, Output: q[7:0] | module ram_infer(data,read_addr,write_addr,we,clk,q); output reg [7:0] q; input [7:0] data; input [5:0] read_addr, write_addr; input we, clk; always @(posedge clk) begin if (we) q[write_addr] <= data; else q[read_addr] <= data; end endmodule
18 | 18. RAM with Separate I/O Ports | A RAM module with separate input and output ports. Module Name: ram_separate_io Timescale: 1ns / 1ps Parameters: DATA_WIDTH (default: 8), ADDR_WIDTH (default: 8) Ports: Input: clk, Input: we, Input: addr[ADDR_WIDTH-1:0], Input: data_in[DATA_WIDTH-1:0], Output: data_out[DATA_WIDTH-1:0] | module ram_separate_io #(parameter DATA_WIDTH=8, ADDR_WIDTH=8) ( input clk, input we, input [ADDR_WIDTH-1:0] addr, input [DATA_WIDTH-1:0] data_in, output [DATA_WIDTH-1:0] data_out ); reg [DATA_WIDTH-1:0] mem[(2**ADDR_WIDTH)-1:0]; always @(posedge clk) if(we) mem[addr] <= data_in; assign data_out = mem[addr]; endmodule
19 | 19. Single-Port RAM | A single-port RAM for read and write operations using a registered address. Module Name: single_port_ram Timescale: 1ns / 1ps Parameters: None Ports: Input: data[7:0], addr[5:0], we, clk, Output: q[7:0] | module single_port_ram(data,addr,we,clk,q); reg [7:0] mem[31:0]; input [5:0] addr; input [7:0] data; input we, clk; output reg [7:0] q; always @(posedge clk) begin if(we) mem[addr] <= data; q <= mem[addr]; end endmodule
20 | 20. Counter with Asynchronous Reset | A counter with asynchronous reset and enable. Module Name: counter Timescale: 1ns / 1ps Parameters: None Ports: Input: clk, Input: reset, Input: ena, Output: result[7:0] | module counter(clk,reset,ena,result); input clk, reset, ena; output reg [7:0] result; always @(posedge clk or posedge reset) begin if(reset) result <= 0; else if(ena) result <= result + 1; end endmodule
21 | 21. Bidirectional Pin | A module representing a bidirectional pin with control signals. Module Name: bidir_pin Timescale: 1ns / 1ps Parameters: WIDTH (default: 1) Ports: Inout: pin[WIDTH-1:0], Input: dir, Input: data_out[WIDTH-1:0], Output: data_in[WIDTH-1:0] | module bidir_pin #(parameter WIDTH=1) (inout [WIDTH-1:0] pin, input dir, input [WIDTH-1:0] data_out, output [WIDTH-1:0] data_in); assign data_in = ~dir ? {WIDTH{1'bz}} : data_out; assign pin = dir ? data_in : data_out; endmodule
22 | 22. UART (Universal Asynchronous Receiver-Transmitter) | A Universal Asynchronous Receiver-Transmitter (UART) module. Module Name: uart_module Timescale: 1ns / 1ps Parameters: BAUD_RATE (default: 9600) Ports: Input: clk, Input: rst, Input: rx, Output: tx, Input: data_in[7:0], Output: data_out[7:0] | module uart_module # (parameter BAUD_RATE = 9600) (input wire clk, input wire rst, input wire rx, output reg tx, input wire [7:0] data_in, output wire [7:0] data_out); localparam BAUD_TICK = 25000000/(BAUD_RATE*8); reg [31:0] baud_counter = 0; wire tick = (baud_counter == BAUD_TICK - 1'b1); always @(posedge clk) begin if(rst) begin baud_counter <= 0; end else if(tick) begin baud_counter <= 0; end else begin baud_counter <= baud_counter + 1'b1; end end // Add your UART transmitter and receiver logic here endmodule
23 | 23. FFT Module | A Fast Fourier Transform (FFT) module for signal processing. Module Name: fft_module Timescale: 1ns / 1ps Parameters: DATA_WIDTH (default: 16), FFT_POINTS (default: 1024) Ports: Input: clk, Input: rst, Input: start, Input: data_in[DATA_WIDTH-1:0], Output: data_out[DATA_WIDTH-1:0], Output: done | module fft_module # (parameter DATA_WIDTH = 16, FFT_POINTS = 1024) (input wire clk, input wire rst, input wire start, input wire [DATA_WIDTH-1:0] data_in, output reg [DATA_WIDTH-1:0] data_out, output reg done); // Internal wires for butterfly operations wire [DATA_WIDTH-1:0] real_part, imag_part, temp_real, temp_imag; wire [DATA_WIDTH-1:0] twiddle_factor; reg [3:0] stage = 0; reg [3:0] i = 0; reg [3:0] j = 0; reg [3:0] k = 0; reg [3:0] l = 0; reg [3:0] m = 0; reg [3:0] n = 0; reg [3:0] p = 0; reg [3:0] q = 0; reg [3:0] r = 0; reg [3:0] s = 0; reg [3:0] t = 0; reg [3:0] u = 0; reg [3:0] v = 0; reg [3:0] w = 0; reg [3:0] x = 0; reg [3:0] y = 0; reg [3:0] z = 0; // Butterfly operation generator butterfly butterfly_gen (.clk(clk), .rst(rst), .start(start), .data_in({temp_real, temp_imag}), .twiddle_factor(twiddle_factor), .data_out({real_part, imag_part})); // Twiddle factor generator twiddle_factor_generator twiddle_factor_gen (.clk(clk), .stage(stage), .k(k), .twiddle_factor(twiddle_factor)); // Data buffer always @(posedge clk) begin if (rst == 1'b1) begin data_out <= {DATA_WIDTH{1'b0}}; end else if (done == 1'b1) begin data_out <= data_in; end end // Stage control always @(posedge clk) begin if (rst == 1'b1) begin stage <= 0; i <= 0; j <= 0; k <= 0; l <= 0; m <= 0; n <= 0; p <= 0; q <= 0; r <= 0; s <= 0; t <= 0; u <= 0; v <= 0; w <= 0; x <= 0; y <= 0; z <= 0; end else begin if (start == 1'b1) begin stage <= 0; i <= 0; j <= 0; k <= 0; l <= 0; m <= 0; n <= 0; p <= 0; q <= 0; r <= 0; s <= 0; t <= 0; u <= 0; v <= 0; w <= 0; x <= 0; y <= 0; z <= 0; end else begin if ((stage < FFT_POINTS - 1)) begin stage <= stage + 1; end end end end // Main state machine always @(posedge clk) begin if (rst == 1'b1) begin done <= 1'b0; end else begin if (stage == FFT_POINTS - 1) begin done <= 1'b1; end else begin done <= 1'b0; end end end endmodule
24 | 24. Digital Filter | A general digital filter module using configurable coefficients. Module Name: digital_filter Timescale: 1ns / 1ps Parameters: DATA_WIDTH (default: 16), COEFF_WIDTH (default: 16), NUM_TAPS (default: 32) Ports: Input: clk, Input: rst, Input: data_in[DATA_WIDTH-1:0], Output: data_out[DATA_WIDTH-1:0], Input: coeff[NUM_TAPS-1:0][COEFF_WIDTH-1:0] | module digital_filter # (parameter DATA_WIDTH = 16, COEFF_WIDTH = 16, NUM_TAPS = 32) (input clk, input rst,input [DATA_WIDTH-1:0] data_in,output reg [DATA_WIDTH-1:0] data_out,input [NUM_TAPS-1:0][COEFF_WIDTH-1:0] coeff); reg [DATA_WIDTH+COEFF_WIDTH-1:0] acc; always @(posedge clk) begin if(rst) acc <= {DATA_WIDTH{1'b0}}; else acc <= acc - {data_in, {(DATA_WIDTH){1'b0}}} + coeff; end always @(posedge clk) data_out <= acc[DATA_WIDTH+COEFF_WIDTH-1:COEFF_WIDTH]; endmodule
25 | 25. BCD to Gray Converter | A module that converts a Binary-Coded Decimal (BCD) number to a Gray code. Module Name: bcd_to_gray Timescale: 1ns / 1ps Parameters: BCD_WIDTH (default: 4), GRAY_WIDTH (default: 4) Ports: Input: bcd[BCD_WIDTH-1:0], Output: gray[GRAY_WIDTH-1:0] | module bcd_to_gray #(parameter BCD_WIDTH=4, GRAY_WIDTH=4) ( input [BCD_WIDTH-1:0] bcd, output [GRAY_WIDTH-1:0] gray ); assign gray = {bcd[3], bcd[2]^bcd[3], bcd[1]^bcd[2], bcd[0]^bcd[1]}; endmodule
26 | 26. 7 Segment LCD | A module to drive a 7-segment LED display to show hexadecimal digits. Module Name: seven_seg_display Timescale: 1ns / 1ps Parameters: DATA_WIDTH (default: 4) Ports: Input: data[DATA_WIDTH-1:0], Output: seg[6:0] | module seven_seg_display #(parameter DATA_WIDTH=4) ( input [DATA_WIDTH-1:0] data, output [6:0] seg ); wire [3:0] digit = data[DATA_WIDTH-1:DATA_WIDTH-2]; assign seg = {~digit[3], ~digit[2], ~digit[1], ~digit[0]}; endmodule
27 | 27. Gray Counter (Design 1) | A Gray code counter that generates an 8-bit Gray code sequence. Module Name: gray_count Timescale: 1ns / 1ps Parameters: None Ports: Input: clk, Input: enable, Input: reset, Output: gray_count[7:0] | module gray_count(clk,enable,reset,gray_count); input clk, enable, reset; output reg [7:0] gray_count; always @(posedge clk) begin if(reset == 1'b1) begin gray_count <= 8'h00; end else if(enable == 1'b1) begin gray_count <= gray_count + 8'h01; end end endmodule
28 | 28. Behavioral Counter (Design 2) | A behavioral counter that increments on each clock cycle. Module Name: behav_counter Timescale: 1ns / 1ps Parameters: None Ports: Input: clk, Input: d[7:0], Input: load, Input: clear, Output: cnt | module behav_counter(clk,d,load,clear,cnt); input clk,load,clear; input [7:0] d; output reg [7:0] cnt; always @(posedge clk) begin if(load == 1'b1) cnt <= d; else if(clear == 1'b1) cnt <= 8'h00; else cnt <= cnt + 1; end endmodule
29 | 29. Parameterized Comparator (Design 3) | A parameterized comparator for comparing two WIDTH-bit binary numbers. Module Name: param_comparator Timescale: 1ns / 1ps Parameters: WIDTH (default: 8) Ports: Input: A[WIDTH-1:0], Input: B[WIDTH-1:0], Output: Equal, Output: Greater, Output: Less | module param_comparator # (parameter WIDTH=8) ( input [WIDTH-1:0] A, input [WIDTH-1:0] B, output Equal, output Greater, output Less ); assign {Less,Greater,Equal} = A < B ? 3'b100 : (A == B ? 3'b001 : 3'b010); endmodule
30 | 30. Modulation and Demodulation (Design 4) | A module for modulation and demodulation of signals. Module Name: mod_demod Timescale: 1ns / 1ps Parameters: DATA_WIDTH (default: 16) Ports: Input: clk, Input: rst, Input: data_in[DATA_WIDTH-1:0], Output: modulated_signal[DATA_WIDTH-1:0], Output: demodulated_data[DATA_WIDTH-1:0] | module mod_demod # (parameter DATA_WIDTH = 16) ( input clk, input rst, input [DATA_WIDTH-1:0] data_in, output [DATA_WIDTH-1:0] modulated_signal, output [DATA_WIDTH-1:0] demodulated_data ); reg [DATA_WIDTH-1:0] accumulator = 'd0; wire [DATA_WIDTH-1:0] sine_wave = {DATA_WIDTH{1'b0}}; wire [DATA_WIDTH-1:0] cos_wave = {DATA_WIDTH{1'b0}}; wire [DATA_WIDTH-1:0] product; wire signed [DATA_WIDTH-1:0] demodulated_data_signed; // Instantiate Sine wave generator sine_gen sine (.clk(clk), .rst(rst), .out(sine_wave)); // Instantiate Cosine wave generator cosine_gen cosine (.clk(clk), .rst(rst), .out(cos_wave)); // Multiply input signal by sine and cosine waves to generate modulated signal mult mult(.clock(clk), .ce(1'b1), .clr(1'b0), .a(data_in), .b(sine_wave), .p({product}), .r()); assign modulated_signal = product; always @(posedge clk) begin accumulator <= accumulator + product; end // Demodulate the signal using the accumulator value assign demodulated_data_signed = accumulator >> ((DATA_WIDTH - 1)/2); assign demodulated_data = $signed(demodulated_data_signed); endmodule
31 | 31. Parameterized Counter (Design 5) | A parameterized counter that counts from 0 to MAX_COUNT. Module Name: param_counter Timescale: 1ns / 1ps Parameters: MAX_COUNT (default: 255) Ports: Input: clk, Input: rst, Output: count | module param_counter # (parameter MAX_COUNT = 255) (input clk, input rst, output reg [7:0] count); always @(posedge clk) begin if(rst) count <= 0; else if(count == MAX_COUNT) count <= 0; else count <= count + 1'b1; end endmodule
32 | 32. True Dual-Port RAM with a Single Clock (Design 6) | A true dual-port RAM with single clock and separate read/write ports. Module Name: true_dpram_sclk Timescale: 1ns / 1ps Parameters: None Ports: Input: data_a[7:0], Input: data_b[7:0], Input: addr_a[5:0], Input: addr_b[5:0], Input: we_a, Input: we_b, Input: clk, Output: q_a[7:0], Output: q_b[7:0] | module true_dpram_sclk(data_a, data_b, addr_a, addr_b, we_a, we_b, clk, q_a, q_b); reg [7:0] mem[31:0]; input [7:0] data_a, data_b; input [5:0] addr_a, addr_b; input we_a, we_b, clk; output reg [7:0] q_a, q_b; always @(posedge clk) begin if (we_a) mem[addr_a] <= data_a; q_a <= mem[addr_a]; end always @(posedge clk) begin if (we_b) mem[addr_b] <= data_b; q_b <= mem[addr_b]; end endmodule
33 | 33. 8x64 Shift Register with Taps | An 8-bit by 64-bit shift register with taps at depths 16, 32, 48, and final output. Module Name: shift_8x64_taps Timescale: 1ns / 1ps Parameters: None Ports: Input: clk, Input: shift, Input: sr_in[7:0], Output: sr_tap_one[7:0], Output: sr_tap_two[7:0], Output: sr_tap_three[7:0], Output: sr_out[7:0] | module shift_8x64_taps(clk,shift,sr_in,sr_tap_one,sr_tap_two,sr_tap_three,sr_out); input clk, shift; input [7:0] sr_in; output reg [7:0] sr_tap_one, sr_tap_two, sr_tap_three, sr_out; reg [59:0] sr; always @(posedge clk) begin if (shift) sr <= {sr[52:0],sr_in}; else sr <= sr << 1; end assign sr_tap_one = sr[15:8]; assign sr_tap_two = sr[47:40]; assign sr_tap_three = sr[59:52]; assign sr_out = sr[63:56]; endmodule

## chain_of_thought_Gemma2-9B
Design Number | Design Name | Prompt Used | Generated Verilog Code
1 | 1. Half Adder | A half adder takes two single-bit binary numbers (a and b) and outputs their sum (Sum) and carry (Carry Out). Module Name: half_adder Timescale: 1ns / 1ps Parameters: None Ports: Input: a, Input: b, Output: sum, Output: carry | module half_adder(input a, input b, output reg sum, output reg carry); always @* begin {carry,sum} = a + b; end endmodule
2 | 2. Full Adder | A full adder takes three single-bit binary numbers (a, b, and cin) and outputs their sum (sum) and carry (cout). Module Name: full_adder Timescale: 1ns / 1ps Parameters: None Ports: Input: a, Input: b, Input: cin, Output: sum, Output: cout | module full_adder(input a, input b, input cin, output reg sum, output cout); always @(a or b or cin) begin {cout, sum} <= a + b + cin; end endmodule
3 | 3. Parameterized Adder | A parameterized adder that can add two WIDTH-bit binary numbers using an internal DSP adder of FPGA. Module Name: param_adder Timescale: 1ns / 1ps Parameters: WIDTH (default: 8) Ports: Input: a[WIDTH-1:0], Input: b[WIDTH-1:0], Output: sum[WIDTH-1:0], Output: carry | module param_adder #(parameter WIDTH = 8) (input wire [WIDTH-1:0] a, input wire [WIDTH-1:0] b, output wire [WIDTH-1:0] sum, output wire carry); assign {carry,sum} = a + b; endmodule
4 | 4. Parameterized Subtractor | A parameterized subtractor that can subtract two WIDTH-bit binary numbers using an internal DSP subtractor of FPGA. Module Name: param_subtractor Timescale: 1ns / 1ps Parameters: WIDTH (default: 8) Ports: Input: a[WIDTH-1:0], Input: b[WIDTH-1:0], Output: diff[WIDTH-1:0], Output: borrow | module param_subtractor #(parameter WIDTH = 8) (input wire [WIDTH-1:0] a, input wire [WIDTH-1:0] b, output wire [WIDTH-1:0] diff, output wire borrow); assign {borrow,diff} = a - b; endmodule
5 | 5. Parameterized Multiplier | A parameterized multiplier that can multiply two WIDTH-bit binary numbers using an internal DSP multiplier. Module Name: param_multiplier Timescale: 1ns / 1ps Parameters: WIDTH (default: 8) Ports: Input: a[WIDTH-1:0], Input: b[WIDTH-1:0], Output: product[2*WIDTH-1:0] | module param_multiplier #(parameter WIDTH = 8) (input wire [WIDTH-1:0] a, input wire [WIDTH-1:0] b, output wire [2*WIDTH-1:0] product); assign product = $signed(a) * $signed(b); endmodule
6 | 6. Parameterized Divider | A parameterized divider that can divide two WIDTH-bit binary numbers using an internal DSP divider. Module Name: param_divider Timescale: 1ns / 1ps Parameters: WIDTH (default: 8) Ports: Input: dividend[WIDTH-1:0], Input: divisor[WIDTH-1:0], Output: quotient[WIDTH-1:0], Output: remainder[WIDTH-1:0] | module param_divider #(parameter WIDTH = 8) (input wire [WIDTH-1:0] dividend,input wire [WIDTH-1:0] divisor,output reg [WIDTH-1:0] quotient,output reg [WIDTH-1:0] remainder); wire signed [WIDTH+1:0] div_result; assign div_result = $signed(dividend) / $signed(divisor); always @(*) begin quotient <= div_result[WIDTH-1:0]; remainder <= div_result[WIDTH:WIDTH-1]; end endmodule
7 | 7. 32-bit Register File | A 32-bit register file with 32 registers. Module Name: reg_file_32bit Timescale: 1ns / 1ps Parameters: None Ports: Input: clk, Input: rst, Input: we, Input: read_addr1[4:0], Input: read_addr2[4:0], Input: write_addr[4:0], Input: write_data[31:0], Output: read_data1[31:0], Output: read_data2[31:0] | module reg_file_32bit (clk,rst,we,read_addr1,read_addr2,write_addr,write_data,read_data1,read_data2); parameter REG_DEPTH = 32; input wire clk,rst,we; input wire [4:0] read_addr1,read_addr2,write_addr; input wire [31:0] write_data; output reg [31:0] read_data1,read_data2; reg [31:0] regs [REG_DEPTH-1:0]; always @(posedge clk) begin if(rst == 1'b1) begin for(i=0; i<REG_DEPTH; i=i+1) begin regs[i]<=32'h0000_0000; end end else if(we==1'b1) begin regs[write_addr]<=write_data; end end always @(*) begin read_data1 <= regs[read_addr1]; read_data2 <= regs[read_addr2]; end endmodule
8 | 8. Parameterized Shift Register | A parameterized shift register that shifts data by one-bit position. Module Name: param_shift_reg Timescale: 1ns / 1ps Parameters: WIDTH (default: 8) Ports: Input: clk, Input: rst, Input: load, Input: data_in[WIDTH-1:0], Output: data_out[WIDTH-1:0] | module param_shift_reg #(parameter WIDTH = 8) (input wire clk, input wire rst, input wire load, input wire [WIDTH-1:0] data_in, output reg [WIDTH-1:0] data_out); always @(posedge clk or posedge rst) if(rst) data_out <= #1 {WIDTH{1'b0}}; else if(load) data_out <= #1 data_in; else data_out <= #1 {data_out[WIDTH-2:0], 1'b0}; endmodule
9 | 9. 4-bit ALU | A 4-bit Arithmetic Logic Unit (ALU) that performs arithmetic and logical operations. Module Name: alu_4bit Timescale: 1ns / 1ps Parameters: None Ports: Input: a[3:0], Input: b[3:0], Input: ALU_Sel[2:0], Output: ALU_Result[3:0], Output: Zero, Output: Carry, Output: Overflow | module alu_4bit(input [3:0] a, input [3:0] b, input [2:0] ALU_Sel, output reg [3:0] ALU_Result, output wire Zero, output wire Carry, output wire Overflow); assign {Carry, ALU_Result} = a + b; assign Zero = &ALU_Result; assign Overflow = ¦ALU_Result[3]; endmodule
10 | 10. RAM | A simple RAM module with parameterizable size. Module Name: ram_simple Timescale: 1ns / 1ps Parameters: DATA_WIDTH (default: 8), ADDR_WIDTH (default: 8) Ports: Input: clk, Input: we, Input: addr[ADDR_WIDTH-1:0], Input: data_in[DATA_WIDTH-1:0], Output: data_out[DATA_WIDTH-1:0] | module ram_simple #(parameter DATA_WIDTH = 8, ADDR_WIDTH = 8) (input wire clk, input wire we, input wire [ADDR_WIDTH-1:0] addr, input wire [DATA_WIDTH-1:0] data_in, output reg [DATA_WIDTH-1:0] data_out); reg [DATA_WIDTH-1:0] mem[(1<<ADDR_WIDTH)-1:0]; always @(posedge clk) if(we) mem[addr] <= data_in; always @(*) data_out <= mem[addr]; endmodule
11 | 11. ROM | A simple ROM module with parameterizable size. Module Name: rom_simple Timescale: 1ns / 1ps Parameters: DATA_WIDTH (default: 8), ADDR_WIDTH (default: 8) Ports: Input: addr[ADDR_WIDTH-1:0], Output: data_out[DATA_WIDTH-1:0] | module rom_simple #(parameter DATA_WIDTH = 8, ADDR_WIDTH = 8) (input wire [ADDR_WIDTH-1:0] addr, output reg [DATA_WIDTH-1:0] data_out); initial begin end always @(*) begin data_out <= {DATA_WIDTH{1'b0}}; if(addr == 0) begin data_out <= 0; end else if(addr == 1) begin data_out <= 1; end else if(addr == 2) begin data_out <= 2; end else if(addr == 3) begin data_out <= 3; end else if(addr == 4) begin data_out <= 4; end else if(addr == 5) begin data_out <= 5; end else if(addr == 6) begin data_out <= 6; end else if(addr == 7) begin data_out <= 7; end else if(addr == 8) begin data_out <= 8; end else if(addr == 9) begin data_out <= 9; end else if(addr == 10) begin data_out <= 10; end else if(addr == 11) begin data_out <= 11; end else if(addr == 12) begin data_out <= 12; end else if(addr == 13) begin data_out <= 13; end else if(addr == 14) begin data_out <= 14; end else if(addr == 15) begin data_out <= 15; end else if(addr == 16) begin data_out <= 16; end else if(addr == 17) begin data_out <= 17; end else if(addr == 18) begin data_out <= 18; end else if(addr == 19) begin data_out <= 19; end else if(addr == 20) begin data_out <= 20; end else if(addr == 21) begin data_out <= 21; end else if(addr == 22) begin data_out <= 22; end else if(addr == 23) begin data_out <= 23; end else if(addr == 24) begin data_out <= 24; end else if(addr == 25) begin data_out <= 25; end else if(addr == 26) begin data_out <= 26; end else if(addr == 27) begin data_out <= 27; end else if(addr == 28) begin data_out <= 28; end else if(addr == 29) begin data_out <= 29; end else if(addr == 30) begin data_out <= 30; end else if(addr == 31) begin data_out <= 31; end else if(addr == 32) begin data_out <= 32; end else if(addr == 33) begin data_out <= 33; end else if(addr == 34) begin data_out <= 34; end else if(addr == 35) begin data_out <= 35; end else if(addr == 36) begin data_out <= 36; end else if(addr == 37) begin data_out <= 37; end else if(addr == 38)
12 | 12. FSM (1100 pattern) | A Mealy-based FSM that detects the '1100' pattern in a bitstream. Module Name: fsm_1100 Timescale: 1ns / 1ps Parameters: None Ports: Input: clk, Input: rst, Input: bit_in, Output: pattern_detected | module fsm_1100 (input wire clk, input wire rst, input wire bit_in, output reg pattern_detected); always @(posedge clk) begin pattern_detected <= 0; end endmodule
13 | 13. Fibonacci Number Generator | A module to calculate the nth Fibonacci number. Module Name: fibonacci_gen Timescale: 1ns / 1ps Parameters: WIDTH (default: 8) Ports: Input: clk, Input: rst, Input: start, Input: n[WIDTH-1:0], Output: fib[WIDTH-1:0] | module fibonacci_gen #(parameter WIDTH = 8) (input wire clk, input wire rst, input wire start, input wire [WIDTH-1:0] n, output reg [WIDTH-1:0] fib); reg [WIDTH-1:0] f0 = 0; reg [WIDTH-1:0] f1 = 1; always @(posedge clk) begin if(rst) begin f0 <= 0; f1 <= 1; fib <= 0; end else if(start) begin fib <= (n == 0 ? f0 : (n == 1 ? f1 : ((f0 + f1) % (1 << WIDTH))); end end endmodule
14 | 14. Binary Adder Tree | A binary adder tree to add five 16-bit numbers using pipelined stages. Module Name: binary_adder_tree Timescale: 1ns / 1ps Parameters: None Ports: Input: A[15:0], B[15:0], C[15:0], D[15:0], E[15:0], clk, Output: out[15:0] | module binary_adder_tree(input [15:0] A,B,C,D,E,clk,output reg [15:0] out); wire [15:0] sum; always @(posedge clk) begin out <= {sum[14:0],A[15]} + {sum[13:0],B[15]}; end assign sum = {C[14:0],D[15]} + {C[13:0],E[15]}; endmodule
15 | 15. Ternary Adder Tree | A ternary adder tree using pipelined ternary additions. Module Name: ternary_adder_tree Timescale: 1ns / 1ps Parameters: WIDTH (default: 16) Ports: Input: A[WIDTH-1:0], B[WIDTH-1:0], C[WIDTH-1:0], D[WIDTH-1:0], E[WIDTH-1:0], CLK, Output: OUT[WIDTH-1:0] | module ternary_adder_tree #(parameter WIDTH = 16) (input wire [WIDTH-1:0] A,B,C,D,E,output reg [WIDTH-1:0] OUT,input wire CLK); always @(posedge CLK) begin OUT <= {A[WIDTH-1],{((B[WIDTH-1]^C[WIDTH-1])&(~(D[WIDTH-1]¦E[WIDTH-1]))),{(B[WIDTH-2]&C[WIDTH-2])¦({(B[WIDTH-3]&C[WIDTH-3])¦(B[WIDTH-4]&C[WIDTH-4])})}}; end endmodule
16 | 16. Dual Clock Synchronous RAM | A dual-clock synchronous RAM with separate read and write clocks. Module Name: ram_dual Timescale: 1ns / 1ps Parameters: None Ports: Input: data[7:0], read_addr[5:0], write_addr[5:0], we, read_clock, write_clock, Output: q[7:0] | module ram_dual (input [7:0] data,input [5:0] read_addr,write_addr,output reg [7:0] q); reg [7:0] mem [31:0]; always @(posedge read_clock) q <= mem[read_addr]; always @(posedge write_clock) mem[write_addr] <= #1 data; endmodule
17 | 17. Single Clock Synchronous RAM | A single-clock synchronous RAM using inferred block RAM. Module Name: ram_infer Timescale: 1ns / 1ps Parameters: None Ports: Input: data[7:0], read_addr[5:0], write_addr[5:0], we, clk, Output: q[7:0] | module ram_infer (input wire [7:0] data,input wire [5:0] read_addr,write_addr,input wire we,clk,output reg [7:0] q); always @(posedge clk) begin if(we) q <= #1 data; else q <= #1 q; end endmodule
18 | 18. RAM with Separate I/O Ports | A RAM module with separate input and output ports. Module Name: ram_separate_io Timescale: 1ns / 1ps Parameters: DATA_WIDTH (default: 8), ADDR_WIDTH (default: 8) Ports: Input: clk, Input: we, Input: addr[ADDR_WIDTH-1:0], Input: data_in[DATA_WIDTH-1:0], Output: data_out[DATA_WIDTH-1:0] | module ram_separate_io #(parameter DATA_WIDTH = 8,parameter ADDR_WIDTH = 8) (input wire clk,input wire we,input wire [ADDR_WIDTH-1:0] addr,input wire [DATA_WIDTH-1:0] data_in,output reg [DATA_WIDTH-1:0] data_out); reg [DATA_WIDTH-1:0] mem[(2**ADDR_WIDTH)-1:0]; always @(posedge clk) begin if(we == 1'b1) mem[addr] <= data_in; data_out <= mem[addr]; end endmodule
19 | 19. Single-Port RAM | A single-port RAM for read and write operations using a registered address. Module Name: single_port_ram Timescale: 1ns / 1ps Parameters: None Ports: Input: data[7:0], addr[5:0], we, clk, Output: q[7:0] | module single_port_ram(input [7:0] data, input [5:0] addr, input we, clk, output reg [7:0] q); always @(posedge clk) if (we) q <= #1 data; always @(addr) q <= #1 q[addr]; endmodule
20 | 20. Counter with Asynchronous Reset | A counter with asynchronous reset and enable. Module Name: counter Timescale: 1ns / 1ps Parameters: None Ports: Input: clk, Input: reset, Input: ena, Output: result[7:0] | module counter (input wire clk, input wire reset, input wire ena, output wire [7:0] result); reg [7:0] count; always @(posedge clk) begin if(reset == 1'b1) begin count <= 8'h00; end else if(ena == 1'b1) begin count <= count + 8'h01; end end assign result = count; endmodule
21 | 21. Bidirectional Pin | A module representing a bidirectional pin with control signals. Module Name: bidir_pin Timescale: 1ns / 1ps Parameters: WIDTH (default: 1) Ports: Inout: pin[WIDTH-1:0], Input: dir, Input: data_out[WIDTH-1:0], Output: data_in[WIDTH-1:0] | module bidir_pin #(parameter WIDTH = 1) (input wire dir,input wire [WIDTH-1:0] data_out,output wire [WIDTH-1:0] data_in,inout wire [WIDTH-1:0] pin); assign data_in = dir ? {WIDTH{1'bz}} : pin; assign pin = ~dir ? data_out : {WIDTH{1'bz}}; endmodule
22 | 22. UART (Universal Asynchronous Receiver-Transmitter) | A Universal Asynchronous Receiver-Transmitter (UART) module. Module Name: uart_module Timescale: 1ns / 1ps Parameters: BAUD_RATE (default: 9600) Ports: Input: clk, Input: rst, Input: rx, Output: tx, Input: data_in[7:0], Output: data_out[7:0] | module uart_module #(parameter BAUD_RATE = 9600)(input wire clk, input wire rst, input wire rx, output wire tx, input wire [7:0] data_in, output reg [7:0] data_out); reg [31:0] counter; wire baud_tick = (counter == BAUD_RATE - 1'b1); assign tx = !baud_tick & ~data_out[0]; always @(posedge clk) begin if(rst) begin counter <= 0; end else if(baud_tick) begin counter <= 0; end else begin counter <= counter + 1'b1; end end endmodule
23 | 23. FFT Module | A Fast Fourier Transform (FFT) module for signal processing. Module Name: fft_module Timescale: 1ns / 1ps Parameters: DATA_WIDTH (default: 16), FFT_POINTS (default: 1024) Ports: Input: clk, Input: rst, Input: start, Input: data_in[DATA_WIDTH-1:0], Output: data_out[DATA_WIDTH-1:0], Output: done | module fft_module #(parameter DATA_WIDTH = 16, FFT_POINTS = 1024) (input wire clk, input wire rst, input wire start, input wire [DATA_WIDTH-1:0] data_in, output reg [DATA_WIDTH-1:0] data_out, output reg done); assign #1 done = 1'b0; endmodule
24 | 24. Digital Filter | A general digital filter module using configurable coefficients. Module Name: digital_filter Timescale: 1ns / 1ps Parameters: DATA_WIDTH (default: 16), COEFF_WIDTH (default: 16), NUM_TAPS (default: 32) Ports: Input: clk, Input: rst, Input: data_in[DATA_WIDTH-1:0], Output: data_out[DATA_WIDTH-1:0], Input: coeff[NUM_TAPS-1:0][COEFF_WIDTH-1:0] | module digital_filter #(parameter DATA_WIDTH = 16, COEFF_WIDTH = 16, NUM_TAPS = 32)(input wire clk, input wire rst, input wire [DATA_WIDTH-1:0] data_in, output reg [DATA_WIDTH-1:0] data_out, input wire [NUM_TAPS-1:0][COEFF_WIDTH-1:0] coeff); reg [DATA_WIDTH-1:0] taps[NUM_TAPS-1:0]; always @(posedge clk) begin if(rst) taps[0] <= 'b0; else begin for(integer i=NUM_TAPS-1;i>0;i=i-1) taps[i] <= taps[i-1]; end end assign data_out = $signed({{NUM_TAPS{1'b0}}, taps}) * $signed(coeff); endmodule
25 | 25. BCD to Gray Converter | A module that converts a Binary-Coded Decimal (BCD) number to a Gray code. Module Name: bcd_to_gray Timescale: 1ns / 1ps Parameters: BCD_WIDTH (default: 4), GRAY_WIDTH (default: 4) Ports: Input: bcd[BCD_WIDTH-1:0], Output: gray[GRAY_WIDTH-1:0] | module bcd_to_gray #(parameter BCD_WIDTH = 4,parameter GRAY_WIDTH = 4) (input [BCD_WIDTH-1:0] bcd,output [GRAY_WIDTH-1:0] gray); assign gray[GRAY_WIDTH-1:0] = {bcd[3]^bcd[2], bcd[2]^bcd[1], bcd[1]^bcd[0], bcd[0]}; endmodule
26 | 26. 7 Segment LCD | A module to drive a 7-segment LED display to show hexadecimal digits. Module Name: seven_seg_display Timescale: 1ns / 1ps Parameters: DATA_WIDTH (default: 4) Ports: Input: data[DATA_WIDTH-1:0], Output: seg[6:0] | module seven_seg_display #(parameter DATA_WIDTH = 4) (input [DATA_WIDTH-1:0] data, output [6:0] seg); assign seg = {~data[3], ~data[2], ~data[1], ~data[0]}; endmodule
27 | 27. Gray Counter (Design 1) | A Gray code counter that generates an 8-bit Gray code sequence. Module Name: gray_count Timescale: 1ns / 1ps Parameters: None Ports: Input: clk, Input: enable, Input: reset, Output: gray_count[7:0] | module gray_count(input wire clk, input wire enable, input wire reset, output reg [7:0] gray_count); always @(posedge clk) begin if (reset == 1'b1) begin gray_count <= 8'hFF; end else if (enable == 1'b1) begin gray_count <= gray_count + 8'h01; end end endmodule
28 | 28. Behavioral Counter (Design 2) | A behavioral counter that increments on each clock cycle. Module Name: behav_counter Timescale: 1ns / 1ps Parameters: None Ports: Input: clk, Input: d[7:0], Input: load, Input: clear, Output: cnt | module behav_counter (input wire clk, input wire [7:0] d, input wire load, input wire clear, output reg [7:0] cnt); always @(posedge clk) begin if (clear == 1'b1) cnt <= 8'h0; else if (load == 1'b1) cnt <= d; else cnt <= cnt + 1; end endmodule
29 | 29. Parameterized Comparator (Design 3) | A parameterized comparator for comparing two WIDTH-bit binary numbers. Module Name: param_comparator Timescale: 1ns / 1ps Parameters: WIDTH (default: 8) Ports: Input: A[WIDTH-1:0], Input: B[WIDTH-1:0], Output: Equal, Output: Greater, Output: Less | module param_comparator #(parameter WIDTH = 8) (input wire [WIDTH-1:0] A,input wire [WIDTH-1:0] B,output wire Equal,output wire Greater,output wire Less); assign Equal = (A == B); assign Greater = (A > B); assign Less = (A < B); endmodule
30 | 30. Modulation and Demodulation (Design 4) | A module for modulation and demodulation of signals. Module Name: mod_demod Timescale: 1ns / 1ps Parameters: DATA_WIDTH (default: 16) Ports: Input: clk, Input: rst, Input: data_in[DATA_WIDTH-1:0], Output: modulated_signal[DATA_WIDTH-1:0], Output: demodulated_data[DATA_WIDTH-1:0] | module mod_demod #(parameter DATA_WIDTH = 16) (input wire clk, input wire rst, input wire [DATA_WIDTH-1:0] data_in, output wire [DATA_WIDTH-1:0] modulated_signal, output wire [DATA_WIDTH-1:0] demodulated_data); assign modulated_signal = {clk, data_in}; assign demodulated_data = {clk, data_in}; endmodule
31 | 31. Parameterized Counter (Design 5) | A parameterized counter that counts from 0 to MAX_COUNT. Module Name: param_counter Timescale: 1ns / 1ps Parameters: MAX_COUNT (default: 255) Ports: Input: clk, Input: rst, Output: count | module param_counter #(parameter MAX_COUNT = 255) (input wire clk, input wire rst, output reg [7:0] count); always @(posedge clk or posedge rst) if(rst) count <= 8'd0; else if(count == MAX_COUNT) count <= 8'd0; else count <= count + 8'd1; endmodule
32 | 32. True Dual-Port RAM with a Single Clock (Design 6) | A true dual-port RAM with single clock and separate read/write ports. Module Name: true_dpram_sclk Timescale: 1ns / 1ps Parameters: None Ports: Input: data_a[7:0], Input: data_b[7:0], Input: addr_a[5:0], Input: addr_b[5:0], Input: we_a, Input: we_b, Input: clk, Output: q_a[7:0], Output: q_b[7:0] | module true_dpram_sclk (input [7:0] data_a, input [7:0] data_b, input [5:0] addr_a, input [5:0] addr_b, input we_a, input we_b, input clk, output reg [7:0] q_a, output reg [7:0] q_b); reg [7:0] mem [31:0]; always @(posedge clk) begin if(we_a) mem[addr_a] <= data_a; q_a <= mem[addr_a]; end always @(posedge clk) begin if(we_b) mem[addr_b] <= data_b; q_b <= mem[addr_b]; end endmodule
33 | 33. 8x64 Shift Register with Taps | An 8-bit by 64-bit shift register with taps at depths 16, 32, 48, and final output. Module Name: shift_8x64_taps Timescale: 1ns / 1ps Parameters: None Ports: Input: clk, Input: shift, Input: sr_in[7:0], Output: sr_tap_one[7:0], Output: sr_tap_two[7:0], Output: sr_tap_three[7:0], Output: sr_out[7:0] | module shift_8x64_taps (input wire clk, input wire [7:0] shift, input wire [7:0] sr_in, output wire [7:0] sr_tap_one, output wire [7:0] sr_tap_two, output wire [7:0] sr_tap_three, output wire [7:0] sr_out); reg [7:0] sr[0:63]; assign sr_tap_one = sr[15]; assign sr_tap_two = sr[31]; assign sr_tap_three = sr[47]; assign sr_out = sr[63]; always @(posedge clk) begin sr[0] <= sr_in; for(i=1; i<64; i=i+1) begin sr[i] <= sr[i-1]; end end endmodule