## zero_shot_int4_Qwen2.5-14B
Design Number | Design Name | Prompt Used | Generated Verilog Code
1 | 1. Half Adder | // 1. Half Adder module half_adder( input a, input b, output sum, output carry ); assign sum = a ^ b; assign carry = a & b; endmodule | module tb_half_adder; reg a; reg b; wire sum; wire carry; half_adder uut ( .a(a), .b(b), .sum(sum), .carry(carry) ); initial begin // Initialize Inputs a = 0; b = 0; #10; a = 0; b = 1; #10; a = 1; b = 0; #10; a = 1; b = 1; #10; // Edge case: Toggle inputs rapidly a = 0; b = 0; #5; a = 1; b = 0; #2; a = 0; b = 1; #3; a = 1; b = 1; #4; a = 0; b = 0; #6; // Corner case: Long hold time on inputs a = 1; b = 1; #100; a = 0; b = 0; #100; // End of test $finish; end always @(posedge a or posedge b) begin $monitor($time, " ns: a=%b, b=%b, sum=%b, carry=%b", a, b, sum, carry); end endmodule
2 | 2. Full Adder | // 2. Full Adder module full_adder( input a, input b, input cin, output sum, output cout ); assign sum = a ^ b ^ cin; assign cout = (a & b) ¦ (b & cin) ¦ (a & cin); endmodule | module tb_full_adder; reg a; reg b; reg cin; wire sum; wire cout; full_adder uut ( .a(a), .b(b), .cin(cin), .sum(sum), .cout(cout) ); initial begin // Initialize Inputs a = 0; b = 0; cin = 0; #10; a = 0; b = 0; cin = 1; #10; a = 0; b = 1; cin = 0; #10; a = 0; b = 1; cin = 1; #10; a = 1; b = 0; cin = 0; #10; a = 1; b = 0; cin = 1; #10; a = 1; b = 1; cin = 0; #10; a = 1; b = 1; cin = 1; #10; // Edge case: Toggle inputs rapidly a = 1'b1; b = 1'b0; cin = 1'b1; #5; a = 1'b0; b = 1'b1; cin = 1'b0; #5; a = 1'b1; b = 1'b1; cin = 1'b1; #5; a = 1'b0; b = 1'b0; cin = 1'b1; #5; // Finish $finish; end always @(posedge a or posedge b or posedge cin) begin $monitor($time, " a=%b b=%b cin=%b sum=%b cout=%b", a, b, cin, sum, cout); end endmodule
3 | 3. Parameterized Adder | // 3. Parameterized Adder module param_adder #(parameter WIDTH = 8)( input [WIDTH-1:0] a, input [WIDTH-1:0] b, output [WIDTH-1:0] sum, output carry ); assign {carry, sum} = a + b; endmodule | module tb_param_adder; parameter WIDTH = 8; reg [WIDTH-1:0] a; reg [WIDTH-1:0] b; wire [WIDTH-1:0] sum; wire carry; param_adder #(.WIDTH(WIDTH)) uut ( .a(a), .b(b), .sum(sum), .carry(carry) ); initial begin // Initialize inputs a = 0; b = 0; #10; $display("Test Case 1: a=0, b=0"); $monitor("%d %d %d %b", a, b, sum, carry); a = 'b1; b = 'b0; #10; $display("Test Case 2: a=1, b=0"); a = 'b0; b = 'b1; #10; $display("Test Case 3: a=0, b=1"); a = 'b1; b = 'b1; #10; $display("Test Case 4: a=1, b=1"); a = 'b1; b = 'b1; #10; $display("Test Case 5: a=1, b=1 (repeat)"); a = 'b1; b = 'b'h7fff; #10; $display("Test Case 6: a=1, b=%h", b); a = 'b'h7fff; b = 'b'1; #10; $display("Test Case 7: a=%h, b=1", a); a = 'b'h7fff; b = 'b'h7fff; #10; $display("Test Case 8: a=%h, b=%h", a, b); a = 'b'hffff; b = 'b'hffff; #10; $display("Test Case 9: a=%h, b=%h (overflow)", a, b); #100; $finish; end endmodule
4 | 4. Parameterized Subtractor | // 4. Parameterized Subtractor module param_subtractor #(parameter WIDTH = 8)( input [WIDTH-1:0] a, input [WIDTH-1:0] b, output [WIDTH-1:0] diff, output borrow ); assign {borrow, diff} = {1'b0, a} - b; endmodule | module tb_param_subtractor; parameter WIDTH = 8; reg [WIDTH-1:0] a; reg [WIDTH-1:0] b; wire [WIDTH-1:0] diff; wire borrow; param_subtractor #(.WIDTH(WIDTH)) uut ( .a(a), .b(b), .diff(diff), .borrow(borrow) ); initial begin // Initialize inputs a = 0; b = 0; #10; $display("Case 1: a=0, b=0"); $monitor("%d %d %d %b", a, b, diff, borrow); a = 5; b = 3; #10; $display("Case 2: a=5, b=3"); a = 7; b = 9; #10; $display("Case 3: a=7, b=9"); a = 'hFF; b = 'hFE; #10; $display("Case 4: a=%h, b=%h", a, b); a = 'hF0; b = 'hFF; #10; $display("Case 5: a=%h, b=%h", a, b); a = 'hFFFF; b = 'hFFF0; #10; $display("Case 6: a=%h, b=%h", a, b); a = 'hFFFF; b = 'hFFFF; #10; $display("Case 7: a=%h, b=%h", a, b); #100; $finish; end endmodule
5 | 5. Parameterized Multiplier | // 5. Parameterized Multiplier module param_multiplier #(parameter WIDTH = 8)( input [WIDTH-1:0] a, input [WIDTH-1:0] b, output [2*WIDTH-1:0] product ); assign product = a * b; endmodule | module tb_param_multiplier; parameter WIDTH = 8; reg [WIDTH-1:0] a; reg [WIDTH-1:0] b; wire [2*WIDTH-1:0] product; param_multiplier #(.WIDTH(WIDTH)) uut ( .a(a), .b(b), .product(product) ); initial begin // Initialize vectors a = 0; b = 0; #10; $display("Product when a=0 and b=0 is %d", product); a = 0; b = 1; #10; $display("Product when a=0 and b=1 is %d", product); a = 1; b = 0; #10; $display("Product when a=1 and b=0 is %d", product); a = 1; b = 1; #10; $display("Product when a=1 and b=1 is %d", product); a = {WIDTH{1'b1}}; b = {WIDTH{1'b1}}; #10; $display("Product when a=%d and b=%d is %d", a, b, product); a = 'b1010; b = 'b1100; #10; $display("Product when a=%d and b=%d is %d", a, b, product); a = 'b10101010; b = 'b11001100; #10; $display("Product when a=%d and b=%d is %d", a, b, product); a = 'b101010101010; b = 'b110011001100; #10; $display("Product when a=%d and b=%d is %d", a, b, product); $finish; end endmodule
6 | 6. Parameterized Divider | // 6. Parameterized Divider module param_divider #(parameter WIDTH = 8)( input [WIDTH-1:0] dividend, input [WIDTH-1:0] divisor, output [WIDTH-1:0] quotient, output [WIDTH-1:0] remainder ); assign quotient = dividend / divisor; assign remainder = dividend % divisor; endmodule | module tb_param_divider; parameter WIDTH = 8; reg [WIDTH-1:0] dividend; reg [WIDTH-1:0] divisor; wire [WIDTH-1:0] quotient; wire [WIDTH-1:0] remainder; param_divider #(.WIDTH(WIDTH)) uut ( .dividend(dividend), .divisor(divisor), .quotient(quotient), .remainder(remainder) ); initial begin // Initialize values dividend = 4'b0000; divisor = 4'b0001; #10; $monitor("dividend=%b, divisor=%b, quotient=%b, remainder=%b", dividend, divisor, quotient, remainder); dividend = 4'b0001; divisor = 4'b0001; #10; $monitor("dividend=%b, divisor=%b, quotient=%b, remainder=%b", dividend, divisor, quotient, remainder); dividend = 4'b1111; divisor = 4'b0010; #10; $monitor("dividend=%b, divisor=%b, quotient=%b, remainder=%b", dividend, divisor, quotient, remainder); dividend = 4'b1111; divisor = 4'b1111; #10; $monitor("dividend=%b, divisor=%b, quotient=%b, remainder=%b", dividend, divisor, quotient, remainder); dividend = 4'b1000; divisor = 4'b0000; #10; $monitor("dividend=%b, divisor=%b, quotient=%b, remainder=%b", dividend, divisor, quotient, remainder); #50 $finish; end endmodule
7 | 7. 32-bit Register File | // 7. 32-bit Register File module reg_file_32bit( input clk, input rst, input we, input [4:0] read_addr1, input [4:0] read_addr2, input [4:0] write_addr, input [31:0] write_data, output [31:0] read_data1, output [31:0] read_data2 ); reg [31:0] regs [31:0]; always @(posedge clk or posedge rst) begin if (rst) begin integer i; for (i = 0; i < 32; i = i + 1) regs[i] <= 32'b0; end else if (we) begin regs[write_addr] <= write_data; end end assign read_data1 = regs[read_addr1]; assign read_data2 = regs[read_addr2]; endmodule | module tb_reg_file_32bit; reg clk; reg rst; reg we; reg [4:0] read_addr1; reg [4:0] read_addr2; reg [4:0] write_addr; reg [31:0] write_data; wire [31:0] read_data1; wire [31:0] read_data2; reg_file_32bit uut ( .clk(clk), .rst(rst), .we(we), .read_addr1(read_addr1), .read_addr2(read_addr2), .write_addr(write_addr), .write_data(write_data), .read_data1(read_data1), .read_data2(read_data2) ); initial begin clk = 0; forever #5 clk = ~clk; end initial begin rst = 1; we = 0; read_addr1 = 5'd0; read_addr2 = 5'd0; write_addr = 5'd0; write_data = 32'hDEADBEEF; #10 rst = 0; #10 we = 1; write_addr = 5'd1; write_data = 32'hBADDCAFE; #10 we = 0; read_addr1 = 5'd1; read_addr2 = 5'd0; #10 read_addr1 = 5'd0; read_addr2 = 5'd1; #10 read_addr1 = 5'd1; read_addr2 = 5'd1; #10 read_addr1 = 5'd2; read_addr2 = 5'd2; #10 we = 1; write_addr = 5'd2; write_data = 32'hCAFEBABE; #10 we = 0; read_addr1 = 5'd2; read_addr2 = 5'd2; #10 $finish; end initial begin $monitor($time," ns: RST=%b WE=%b ADDR1=%d ADDR2=%d DATA1=0x%h DATA2=0x%h", rst, we, read_addr1, read_addr2, read_data1, read_data2); end endmodule
8 | 8. Parameterized Shift Register | // 8. Parameterized Shift Register module param_shift_reg #(parameter WIDTH = 8)( input clk, input rst, input load, input [WIDTH-1:0] data_in, output reg [WIDTH-1:0] data_out ); always @(posedge clk or posedge rst) begin if (rst) data_out <= 0; else if (load) data_out <= data_in; end endmodule | module tb_param_shift_reg; parameter WIDTH = 8; reg clk; reg rst; reg load; reg [WIDTH-1:0] data_in; wire [WIDTH-1:0] data_out; param_shift_reg #(.WIDTH(WIDTH)) uut ( .clk(clk), .rst(rst), .load(load), .data_in(data_in), .data_out(data_out) ); initial begin clk = 0; forever #5 clk = ~clk; // Clock generation end initial begin rst = 1; load = 0; data_in = 8'b0; #20; rst = 0; #10; // Test case 1: Load with all zeros data_in = 8'b0; load = 1; #10; load = 0; #30; // Test case 2: Load with random values data_in = 8'b10101010; load = 1; #10; load = 0; #30; // Test case 3: Reset condition rst = 1; #10; rst = 0; #10; // Test case 4: Load after reset data_in = 8'b11110000; load = 1; #10; load = 0; #30; $finish; end initial begin $monitor($time," ns: clk=%b, rst=%b, load=%b, data_in=%b, data_out=%b", clk, rst, load, data_in, data_out); end endmodule
9 | 9. 4-bit ALU | // 9. 4-bit ALU module alu_4bit( input [3:0] a, input [3:0] b, input [2:0] ALU_Sel, output reg [3:0] ALU_Result, output Zero, output reg Carry, output reg Overflow ); always @(*) begin case (ALU_Sel) 3'b000: {Carry, ALU_Result} = a + b; // ADD 3'b001: {Carry, ALU_Result} = a - b; // SUB 3'b010: ALU_Result = a & b; // AND 3'b011: ALU_Result = a ¦ b; // OR 3'b100: ALU_Result = a ^ b; // XOR 3'b101: ALU_Result = ~a; // NOT 3'b110: ALU_Result = a << 1; // SHL 3'b111: ALU_Result = a >> 1; // SHR endcase Overflow = (ALU_Sel == 3'b000) && ((a[3] == b[3]) && (ALU_Result[3] != a[3])); end assign Zero = (ALU_Result == 4'b0000); endmodule | module tb_alu_4bit; reg [3:0] a; reg [3:0] b; reg [2:0] ALU_Sel; wire [3:0] ALU_Result; wire Zero; wire Carry; wire Overflow; alu_4bit uut ( .a(a), .b(b), .ALU_Sel(ALU_Sel), .ALU_Result(ALU_Result), .Zero(Zero), .Carry(Carry), .Overflow(Overflow) ); initial begin $monitor($time, " ns: a=%b, b=%b, sel=%b, result=%b, zero=%b, carry=%b, overflow=%b", a, b, ALU_Sel, ALU_Result, Zero, Carry, Overflow); // Test ADD a = 4'b0001; b = 4'b0010; ALU_Sel = 3'b000; #5; // Test SUB a = 4'b0010; b = 4'b0001; ALU_Sel = 3'b001; #5; // Test AND a = 4'b1010; b = 4'b1100; ALU_Sel = 3'b010; #5; // Test OR a = 4'b1010; b = 4'b1100; ALU_Sel = 3'b011; #5; // Test XOR a = 4'b1010; b = 4'b1100; ALU_Sel = 3'b100; #5; // Test NOT a = 4'b1010; ALU_Sel = 3'b101; #5; // Test SHL a = 4'b1010; ALU_Sel = 3'b110; #5; // Test SHR a = 4'b1010; ALU_Sel = 3'b111; #5; // Edge Case: Add with overflow a = 4'b1111; b = 4'b0001; ALU_Sel = 3'b000; #5; // Edge Case: Subtract with borrow a = 4'b0001; b = 4'b1111; ALU_Sel = 3'b001; #5; // Corner Case: All zeros a = 4'b0000; b = 4'b0000; ALU_Sel = 3'b000; #5; // Corner Case: All ones a = 4'b1111; b = 4'b1111; ALU_Sel = 3'b000; #5; $finish; end endmodule
10 | 10. RAM | // 10. RAM module ram_simple #(parameter DATA_WIDTH = 8, ADDR_WIDTH = 8)( input clk, input we, input [ADDR_WIDTH-1:0] addr, input [DATA_WIDTH-1:0] data_in, output reg [DATA_WIDTH-1:0] data_out ); reg [DATA_WIDTH-1:0] mem [(1<<ADDR_WIDTH)-1:0]; always @(posedge clk) begin if (we) mem[addr] <= data_in; data_out <= mem[addr]; end endmodule | module tb_ram_simple; parameter DATA_WIDTH = 8; parameter ADDR_WIDTH = 8; reg clk; reg we; reg [ADDR_WIDTH-1:0] addr; reg [DATA_WIDTH-1:0] data_in; wire [DATA_WIDTH-1:0] data_out; ram_simple #(.DATA_WIDTH(DATA_WIDTH), .ADDR_WIDTH(ADDR_WIDTH)) uut ( .clk(clk), .we(we), .addr(addr), .data_in(data_in), .data_out(data_out) ); initial begin clk = 0; forever #5 clk = ~clk; // Clock generation with period of 10 time units end initial begin // Initialize inputs we = 0; addr = 0; data_in = 0; // Wait for initial setup #20; // Test case 1: Write then read back we = 1; addr = 3'h0; data_in = 8'b10101010; #10; we = 0; #10; // Monitor the output $monitor("Time %d: data_out=%b", $time, data_out); // Edge case testing - write beyond address range we = 1; addr = 8'd256; // Out-of-range address data_in = 8'b11111111; #10; we = 0; #10; // Corner case testing - multiple writes at same address we = 1; addr = 3'h4; data_in = 8'b00001111; #10; data_in = 8'b11110000; #10; we = 0; #10; // Read from different addresses we = 0; addr = 3'h0; #10; addr = 3'h4; #10; // Final check after all operations #20; $finish; end endmodule
11 | 11. ROM | // 11. ROM module rom_simple #(parameter DATA_WIDTH = 8, ADDR_WIDTH = 8)( input [ADDR_WIDTH-1:0] addr, output [DATA_WIDTH-1:0] data_out ); reg [DATA_WIDTH-1:0] mem [(1<<ADDR_WIDTH)-1:0]; initial $readmemh("rom_data.mem", mem); assign data_out = mem[addr]; endmodule | module tb_rom_simple; parameter DATA_WIDTH = 8; parameter ADDR_WIDTH = 8; reg [ADDR_WIDTH-1:0] addr; wire [DATA_WIDTH-1:0] data_out; rom_simple #(.DATA_WIDTH(DATA_WIDTH), .ADDR_WIDTH(ADDR_WIDTH)) uut ( .addr(addr), .data_out(data_out) ); integer i; initial begin $dumpfile("wave.vcd"); $dumpvars(0, tb_rom_simple); // Initialize address addr = 0; // Monitor output $monitor($time, " ns: addr=%b, data_out=%b\n", addr, data_out); // Apply stimuli for (i=0; i<(2**ADDR_WIDTH); i=i+1) begin #5 addr = i; end // Wait for some time after last stimulus #10 $finish; end endmodule
12 | 12. FSM (1100 pattern) | // 12. FSM (1100 pattern) module fsm_1100( input clk, input rst, input bit_in, output reg pattern_detected ); typedef enum reg [1:0] {S0, S1, S2, S3} state_t; state_t state, next_state; always @(posedge clk or posedge rst) begin if (rst) state <= S0; else state <= next_state; end always @(*) begin case (state) S0: next_state = bit_in ? S1 : S0; S1: next_state = bit_in ? S2 : S0; S2: next_state = bit_in ? S2 : S3; S3: next_state = bit_in ? S1 : S0; endcase end always @(*) pattern_detected = (state == S3 && bit_in == 0); endmodule | module tb_fsm_1100; reg clk; reg rst; reg bit_in; wire pattern_detected; fsm_1100 uut ( .clk(clk), .rst(rst), .bit_in(bit_in), .pattern_detected(pattern_detected) ); initial begin clk = 0; forever #5 clk = ~clk; end initial begin rst = 1; bit_in = 0; #10; rst = 0; bit_in = 1; #10; bit_in = 0; #10; bit_in = 1; #10; bit_in = 0; #10; bit_in = 1; #10; bit_in = 1; #10; bit_in = 0; #10; bit_in = 1; #10; bit_in = 0; #10; bit_in = 0; #10; bit_in = 1; #10; bit_in = 0; #10; bit_in = 0; #10; $finish; end initial begin $monitor($time," ns: clk=%b, rst=%b, bit_in=%b, pattern_detected=%b", clk, rst, bit_in, pattern_detected); end endmodule
13 | 13. Fibonacci Number Generator | // 13. Fibonacci Number Generator module fibonacci_gen #(parameter WIDTH = 8) ( input clk, input rst, input start, input [WIDTH-1:0] n, output reg [WIDTH-1:0] fib ); reg [WIDTH-1:0] a, b; reg [WIDTH-1:0] count; always @(posedge clk or posedge rst) begin if (rst) begin a <= 0; b <= 1; fib <= 0; count <= 0; end else if (start) begin if (count < n) begin fib <= a + b; a <= b; b <= a + b; count <= count + 1; end end end endmodule | module tb_fibonacci_gen; parameter WIDTH = 8; reg clk; reg rst; reg start; reg [WIDTH-1:0] n; wire [WIDTH-1:0] fib; fibonacci_gen uut ( .clk(clk), .rst(rst), .start(start), .n(n), .fib(fib) ); initial begin clk = 0; forever #5 clk = ~clk; end initial begin rst = 1; n = 0; start = 0; #20; rst = 0; n = 4; start = 1; #20; start = 0; #20; n = 7; start = 1; #20; start = 0; #20; n = 10; start = 1; #20; start = 0; #20; n = 16; start = 1; #20; start = 0; #20; $finish; end initial begin $monitor($time," ns: clk=%b, rst=%b, start=%b, n=%d, fib=%d", clk, rst, start, n, fib); end endmodule
14 | 14. Binary Adder Tree | // 14. Binary Adder Tree module binary_adder_tree(A, B, C, D, E, clk, out); input [15:0] A, B, C, D, E; input clk; output [15:0] out; wire [15:0] sum1, sum2, sum3, sum4; reg [15:0] sumreg1, sumreg2, sumreg3, sumreg4; always @ (posedge clk) begin sumreg1 <= sum1; sumreg2 <= sum2; sumreg3 <= sum3; sumreg4 <= sum4; end assign sum1 = A + B; assign sum2 = C + D; assign sum3 = sumreg1 + sumreg2; assign sum4 = sumreg3 + E; assign out = sumreg4; endmodule | module tb_binary_adder_tree; reg [15:0] A, B, C, D, E; reg clk; wire [15:0] out; binary_adder_tree uut ( .A(A), .B(B), .C(C), .D(D), .E(E), .clk(clk), .out(out) ); initial begin #10; // Initial delay before starting tests A = 16'd1024; B = 16'd512; C = 16'd256; D = 16'd128; E = 16'd64; clk = 0; end always #5 clk = ~clk; initial begin repeat(10) @(negedge clk); // Wait for some clock cycles $monitor("At time %t, A=%d, B=%d, C=%d, D=%d, E=%d, out=%d", $time, A, B, C, D, E, out); A = 16'hFFFF; B = 16'hFFFE; C = 16'hFFF0; D = 16'hFFF1; E = 16'hFFF2; @(negedge clk); A = 16'h0000; B = 16'h0001; C = 16'h0002; D = 16'h0003; E = 16'h0004; @(negedge clk); A = 16'h7F00; B = 16'h007F; C = 16'hF007; D = 16'h0F00; E = 16'h00F0; @(negedge clk); #100; // End of test after some more clock cycles $finish; end endmodule
15 | 15. Ternary Adder Tree | // 15. Ternary Adder Tree module ternary_adder_tree(A, B, C, D, E, CLK, OUT); parameter WIDTH = 16; input [WIDTH-1:0] A, B, C, D, E; input CLK; output [WIDTH-1:0] OUT; wire [WIDTH-1:0] sum1, sum2; reg [WIDTH-1:0] sumreg1, sumreg2; always @ (posedge CLK) begin sumreg1 <= sum1; sumreg2 <= sum2; end assign sum1 = A + B + C; assign sum2 = sumreg1 + D + E; assign OUT = sumreg2; endmodule | module tb_ternary_adder_tree; parameter WIDTH = 16; reg [WIDTH-1:0] A, B, C, D, E; reg CLK; wire [WIDTH-1:0] OUT; // Instantiate the design under test ternary_adder_tree uut ( .A(A), .B(B), .C(C), .D(D), .E(E), .CLK(CLK), .OUT(OUT) ); initial begin // Initialize inputs A = 0; B = 0; C = 0; D = 0; E = 0; #10 CLK = 1'b1; #10 CLK = 1'b0; // Test case 1: All zeros @(negedge CLK) begin A = 0; B = 0; C = 0; D = 0; E = 0; end @(negedge CLK) begin $display("Test Case 1 - All Zeros: OUT=%b", OUT); end // Test case 2: Full range values @(negedge CLK) begin A = 'd32768; B = 'd32768; C = 'd32768; D = 'd32768; E = 'd32768; end @(negedge CLK) begin $display("Test Case 2 - Full Range Values: OUT=%b", OUT); end // Test case 3: Random values @(negedge CLK) begin A = $random; B = $random; C = $random; D = $random; E = $random; end @(negedge CLK) begin $display("Test Case 3 - Random Values: OUT=%b", OUT); end // Test case 4: Edge case with overflow @(negedge CLK) begin A = 'd65535; B = 'd65535; C = 'd65535; D = 'd65535; E = 'd65535; end @(negedge CLK) begin $display("Test Case 4 - Overflow: OUT=%b", OUT); end // Finish simulation $finish; end always #5 CLK = ~CLK; endmodule
16 | 16. Dual Clock Synchronous RAM | // 16. Dual Clock Synchronous RAM module ram_dual ( input [7:0] data, input [5:0] read_addr, write_addr, input we, read_clock, write_clock, output reg [7:0] q ); reg [7:0] ram[63:0]; always @ (posedge write_clock) begin if (we) ram[write_addr] <= data; end always @ (posedge read_clock) begin q <= ram[read_addr]; end endmodule | module tb_ram_dual; reg [7:0] data; reg [5:0] read_addr, write_addr; reg we, read_clock, write_clock; wire [7:0] q; ram_dual uut ( .data(data), .read_addr(read_addr), .write_addr(write_addr), .we(we), .read_clock(read_clock), .write_clock(write_clock), .q(q) ); initial begin // Initialize signals data = 8'b0; read_addr = 6'b0; write_addr = 6'b0; we = 0; read_clock = 0; write_clock = 0; #10; // Wait for initial setup // Test case 1: Write then Read data = 8'hAA; write_addr = 6'b000000; we = 1; @(posedge write_clock); we = 0; read_addr = 6'b000000; @(posedge read_clock); if (q != 8'hAA) $display("Test Case 1 Failed"); // Test case 2: Write with different addresses data = 8'hBB; write_addr = 6'b000001; we = 1; @(posedge write_clock); we = 0; read_addr = 6'b000001; @(posedge read_clock); if (q != 8'hBB) $display("Test Case 2 Failed"); // Test case 3: Multiple writes followed by reads data = 8'hCC; write_addr = 6'b000010; we = 1; @(posedge write_clock); data = 8'hDD; write_addr = 6'b000011; @(posedge write_clock); we = 0; read_addr = 6'b000010; @(posedge read_clock); if (q != 8'hCC) $display("Test Case 3 Failed"); read_addr = 6'b000011; @(posedge read_clock); if (q != 8'hDD) $display("Test Case 4 Failed"); // Test case 4: No write, read should be zero read_addr = 6'b000100; @(posedge read_clock); if (q != 8'h00) $display("Test Case 5 Failed"); // Edge case: Overlapping read/write on same address data = 8'hEE; write_addr = 6'b000000; we = 1; @(posedge write_clock); read_addr = 6'b000000; @(posedge read_clock); if (q != 8'hEE) $display("Edge Case 1 Failed"); // Corner case: Continuous writing without reading for(int i=0; i<16; i++) begin data = {i}; write_addr = i; we = 1; @(posedge write_clock); end read_addr = 6'b00000F; @(posedge read_clock); if (q != 8'h0F) $display("Corner Case 1 Failed"); // Final check after multiple operations read_addr = 6'b000000; @(posedge read_clock); if (q != 8'h00) $display("Final Check Failed"); $finish; end // Generate clocks always #5 read_clock = ~read_clock; always #10 write_clock = ~write_clock; endmodule
17 | 17. Single Clock Synchronous RAM | // 17. Single Clock Synchronous RAM module ram_infer ( input [7:0] data, input [5:0] read_addr, write_addr, input we, clk, output reg [7:0] q ); reg [7:0] ram[63:0]; always @ (posedge clk) begin if (we) ram[write_addr] <= data; q <= ram[read_addr]; end endmodule | module tb_ram_infer; reg [7:0] data; reg [5:0] read_addr, write_addr; reg we, clk; wire [7:0] q; ram_infer uut ( .data(data), .read_addr(read_addr), .write_addr(write_addr), .we(we), .clk(clk), .q(q) ); initial begin clk = 0; forever #5 clk = ~clk; end initial begin // Initialize signals data = 8'b0; read_addr = 6'b0; write_addr = 6'b0; we = 0; // Reset phase @(negedge clk); // Test case 1: Write then Read data = 8'hAA; write_addr = 6'b000000; we = 1; @(negedge clk); read_addr = 6'b000000; @(negedge clk); $display("Test Case 1 - Expected: AA, Actual: %h", q); // Test case 2: Overwrite existing value data = 8'hBB; write_addr = 6'b000000; we = 1; @(negedge clk); read_addr = 6'b000000; @(negedge clk); $display("Test Case 2 - Expected: BB, Actual: %h", q); // Test case 3: Write different address data = 8'hCC; write_addr = 6'b000001; we = 1; @(negedge clk); read_addr = 6'b000001; @(negedge clk); $display("Test Case 3 - Expected: CC, Actual: %h", q); // Test case 4: Read from non-written address read_addr = 6'b000010; @(negedge clk); $display("Test Case 4 - Expected: 00, Actual: %h", q); // Test case 5: Multiple writes in sequence data = 8'hDD; write_addr = 6'b000001; we = 1; @(negedge clk); data = 8'hEE; write_addr = 6'b000000; we = 1; @(negedge clk); read_addr = 6'b000000; @(negedge clk); $display("Test Case 5 - Expected: EE, Actual: %h", q); read_addr = 6'b000001; @(negedge clk); $display("Test Case 5 - Expected: DD, Actual: %h", q); // Test case 6: Edge case with max addresses data = 8'hFF; write_addr = 6'b111111; we = 1; @(negedge clk); read_addr = 6'b111111; @(negedge clk); $display("Test Case 6 - Expected: FF, Actual: %h", q); // End of tests $finish; end endmodule
18 | 18. RAM with Separate I/O Ports | // 18. RAM with Separate I/O Ports module ram_separate_io #( parameter DATA_WIDTH = 8, parameter ADDR_WIDTH = 8 ) ( input clk, input we, input [ADDR_WIDTH-1:0] addr, input [DATA_WIDTH-1:0] data_in, output reg [DATA_WIDTH-1:0] data_out ); reg [DATA_WIDTH-1:0] ram[2**ADDR_WIDTH-1:0]; always @(posedge clk) begin if (we) ram[addr] <= data_in; data_out <= ram[addr]; end endmodule | module tb_ram_separate_io; parameter DATA_WIDTH = 8; parameter ADDR_WIDTH = 8; reg clk; reg we; wire [ADDR_WIDTH-1:0] addr; reg [DATA_WIDTH-1:0] data_in; wire [DATA_WIDTH-1:0] data_out; ram_separate_io #( .DATA_WIDTH(DATA_WIDTH), .ADDR_WIDTH(ADDR_WIDTH) ) uut ( .clk(clk), .we(we), .addr(addr), .data_in(data_in), .data_out(data_out) ); initial begin clk = 0; forever #5 clk = ~clk; // Clock generation end initial begin addr = 4'b0000; data_in = 8'hAA; we = 0; repeat(10) @(posedge clk); // Wait for some cycles before starting tests // Test write operation we = 1; @(posedge clk); we = 0; // Read back written value @(posedge clk); $monitor("Cycle %d: Address %b, Data Out %h", $time, addr, data_out); // Change address and read again addr = 4'b0001; @(posedge clk); $monitor("Cycle %d: Address %b, Data Out %h", $time, addr, data_out); // Edge case - max address addr = 4'b1111; @(posedge clk); $monitor("Cycle %d: Address %b, Data Out %h", $time, addr, data_out); // Corner case - all zeros addr = 4'b0000; data_in = 8'h00; we = 1; @(posedge clk); we = 0; @(posedge clk); $monitor("Cycle %d: Address %b, Data Out %h", $time, addr, data_out); // Corner case - all ones addr = 4'b0000; data_in = 8'hFF; we = 1; @(posedge clk); we = 0; @(posedge clk); $monitor("Cycle %d: Address %b, Data Out %h", $time, addr, data_out); // Random access pattern for(int i=0; i<16; i++) begin addr = i; @(posedge clk); $monitor("Cycle %d: Address %b, Data Out %h", $time, addr, data_out); end $finish; end endmodule
19 | 19. Single-Port RAM | // 19. Single-Port RAM module single_port_ram ( input [7:0] data, input [5:0] addr, input we, clk, output [7:0] q ); reg [7:0] ram[63:0]; reg [5:0] addr_reg; always @ (posedge clk) begin if (we) ram[addr] <= data; addr_reg <= addr; end assign q = ram[addr_reg]; endmodule | module tb_single_port_ram; reg [7:0] data; reg [5:0] addr; reg we, clk; wire [7:0] q; single_port_ram uut ( .data(data), .addr(addr), .we(we), .clk(clk), .q(q) ); initial begin clk = 0; forever #5 clk = ~clk; end initial begin // Initialize signals data = 8'b0; addr = 6'b0; we = 0; // Reset phase @(negedge clk); @(negedge clk); // Test write operation data = 8'hAA; addr = 6'b000000; we = 1; @(posedge clk); we = 0; // Read back written value addr = 6'b000000; @(posedge clk); $monitor("Time %dns: Data read from address %b is %h", $time, addr, q); // Edge case - write at max address data = 8'hBB; addr = 6'b111111; we = 1; @(posedge clk); we = 0; // Read back written value at max address addr = 6'b111111; @(posedge clk); $monitor("Time %dns: Data read from address %b is %h", $time, addr, q); // Corner case - consecutive writes data = 8'hCC; addr = 6'b000001; we = 1; @(posedge clk); we = 0; data = 8'hDD; @(posedge clk); we = 1; @(posedge clk); we = 0; // Read back consecutive writes addr = 6'b000001; @(posedge clk); $monitor("Time %dns: Data read from address %b is %h", $time, addr, q); // Corner case - simultaneous reads after writes addr = 6'b000000; // Read first written value @(posedge clk); $monitor("Time %dns: Data read from address %b is %h", $time, addr, q); addr = 6'b111111; // Read second written value @(posedge clk); $monitor("Time %dns: Data read from address %b is %h", $time, addr, q); // Finish simulation $finish; end endmodule
20 | 20. Counter with Asynchronous Reset | // 20. Counter with Asynchronous Reset module counter ( clk, reset, result, ena ); input clk; input reset; input ena; output [7:0] result; reg [7:0] result; always @(posedge clk or posedge reset) begin if (reset) result = 0; else if (ena) result = result + 1; end endmodule | module tb_counter; reg clk; reg reset; reg ena; wire [7:0] result; counter uut ( .clk(clk), .reset(reset), .result(result), .ena(ena) ); initial begin clk <= 0; reset <= 0; ena <= 0; #10; reset <= 1; #10; reset <= 0; #10; ena <= 1; #50; ena <= 0; #30; ena <= 1; #40; $finish; end always #5 clk = ~clk; initial begin $monitor($time, " ns: clk=%b, reset=%b, ena=%b, result=%d", clk, reset, ena, result); end endmodule
21 | 21. Bidirectional Pin | // 21. Bidirectional Pin module bidir_pin #( parameter WIDTH = 1 )( inout [WIDTH-1:0] pin, input dir, input [WIDTH-1:0] data_out, output [WIDTH-1:0] data_in ); assign pin = dir ? data_out : {WIDTH{1'bz}}; assign data_in = pin; endmodule | module tb_bidir_pin; reg dir; reg [20:0] data_out; wire [20:0] data_in; wire [20:0] pin; bidir_pin #(.WIDTH(21)) uut ( .pin(pin), .dir(dir), .data_out(data_out), .data_in(data_in) ); initial begin // Initialize signals dir = 0; data_out = 21'b0; // Monitor inputs and outputs $monitor($time, " ns: dir=%b, data_out=%b, data_in=%b", dir, data_out, data_in); // Test vectors @(posedge $rose(dir)); data_out = 21'b101010101010101010101; @(negedge dir); data_out = 21'b111111111111111111111; @(posedge dir); data_out = 21'b000000000000000000000; @(negedge dir); data_out = 21'hFFFFF; @(posedge dir); data_out = 21'hABCDEF; @(negedge dir); data_out = 21'hDEADBEEF; @(posedge dir); data_out = 21'hCAFE; @(negedge dir); data_out = 21'hBADA55; @(posedge dir); data_out = 21'hF00D; @(negedge dir); data_out = 21'hDEAD; @(posedge dir); data_out = 21'hBEEF; @(negedge dir); data_out = 21'hCAFEBABE; @(posedge dir); data_out = 21'hBADFACE; @(negedge dir); data_out = 21'hDEADC0DE; @(posedge dir); data_out = 21'hBEAF; @(negedge dir); data_out = 21'hC0FFEE; @(posedge dir); data_out = 21'hDEADBEEFCAFE; @(negedge dir); data_out = 21'hBADA55DEADBEEF; @(posedge dir); data_out = 21'hCAFEBABEDECAF; @(negedge dir); data_out = 21'hDEADBEEFC0FFEE; @(posedge dir); data_out = 21'hBADFACEBABE; @(negedge dir); data_out = 21'hCAFEBABEDECACAFE; @(posedge dir); data_out = 21'hDEADBEEFBADFACE; @(negedge dir); data_out = 21'hCAFEBABEDECACAFEBADFACE; @(posedge dir); data_out = 21'hDEADBEEFC0FFEECAFEBABEDECACAFE; @(negedge dir); data_out = 21'hBADFACEBABEDECACAFEBADFACE; @(posedge dir); data_out = 21'hCAFEBABEDECACAFEBADFACECAFEBABEDECACAFE; @(negedge dir); data_out = 21'hDEADBEEFC0FFEECAFEBABEDECACAFEBADFACECAFEBABEDECACAFE; @(posedge dir); data_out = 21'hBADFACEBABEDECACAFEBADFACECAFEBABEDECACAFEBADFACE; @(negedge dir); data_out = 21'hCAFEBABEDECACAFEBADFACECAFEBABEDECACAFEBADFACECAFEBABEDECACAFEBADFACE; @(posedge dir); data_out = 21'hDEADBEEFC0FFEECAFEBABEDECACAFEBADFACECAFEBABEDECACAFEBADFACECAFEBABEDECACAFEBADFACE; @(negedge dir); data_out = 21'hBADFACEBABEDECACAFEBADFACECAFEBABEDECACAFEBADFACECAFEBABEDECACAFEBADFACECAFEBABEDECACAFEBADFACE; @(posedge dir); data_out = 21'hCAFEBABEDECACAFEBADFACECAFEBABEDECACAFEBADFACECAFEB
22 | 22. UART (Universal Asynchronous Receiver-Transmitter) | // 22. UART (Universal Asynchronous Receiver-Transmitter) module uart_module #( parameter BAUD_RATE = 9600 )( input clk, input rst, input rx, output tx, input [7:0] data_in, output [7:0] data_out ); // Stub for UART logic // Add UART TX/RX logic here endmodule | module tb_uart; reg clk; reg rst; reg rx; wire tx; reg [7:0] data_in; wire [7:0] data_out; uart_module uut ( .clk(clk), .rst(rst), .rx(rx), .tx(tx), .data_in(data_in), .data_out(data_out) ); initial begin clk <= 0; rst <= 1; rx <= 0; data_in <= 8'b0; #10 rst <= 0; end always #5 clk = ~clk; initial begin @(negedge rst) begin data_in <= 8'b01010101; rx <= 1; #10 rx <= 0; #300; data_in <= 8'b10101010; rx <= 1; #10 rx <= 0; #300; data_in <= 8'b11110000; rx <= 1; #10 rx <= 0; #300; $finish; end end initial begin $dumpfile("uart.vcd"); $dumpvars(0,tb_uart); end initial begin $monitor($time," ns: tx=%b, data_out=%b", tx, data_out); end endmodule
23 | 23. FFT Module | // 23. FFT Module module fft_module #( parameter DATA_WIDTH = 16, parameter FFT_POINTS = 1024 )( input clk, input rst, input start, input [DATA_WIDTH-1:0] data_in, output [DATA_WIDTH-1:0] data_out, output done ); // Stub for FFT logic endmodule | module tb_fft_module; parameter DATA_WIDTH = 16; parameter FFT_POINTS = 1024; reg clk; reg rst; reg start; reg [DATA_WIDTH-1:0] data_in; wire [DATA_WIDTH-1:0] data_out; wire done; fft_module #( .DATA_WIDTH(DATA_WIDTH), .FFT_POINTS(FFT_POINTS) ) uut ( .clk(clk), .rst(rst), .start(start), .data_in(data_in), .data_out(data_out), .done(done) ); initial begin clk <= 0; forever #5 clk = ~clk; end initial begin rst <= 1; start <= 0; data_in <= 0; #10 rst <= 0; @(posedge clk) start <= 1; @(posedge clk) start <= 0; @(posedge clk) data_in <= 8'd1; @(posedge clk) data_in <= 8'd2; @(posedge clk) data_in <= 8'd3; @(posedge clk) data_in <= 8'd4; @(posedge clk) start <= 1; @(posedge clk) start <= 0; repeat (10*FFT_POINTS) @(posedge clk); $finish; end always @(posedge done) begin $display("Done signal asserted"); if (data_out != 0) $display("Output data is %d", data_out); end endmodule
24 | 24. Digital Filter | // 24. Digital Filter module digital_filter #( parameter DATA_WIDTH = 16, parameter COEFF_WIDTH = 16, parameter NUM_TAPS = 32 )( input clk, input rst, input [DATA_WIDTH-1:0] data_in, output [DATA_WIDTH-1:0] data_out, input [COEFF_WIDTH-1:0] coeff [NUM_TAPS-1:0] ); // Stub for filter logic endmodule | module tb_digital_filter; parameter DATA_WIDTH = 16; parameter COEFF_WIDTH = 16; parameter NUM_TAPS = 32; reg clk; reg rst; reg [DATA_WIDTH-1:0] data_in; wire [DATA_WIDTH-1:0] data_out; reg [COEFF_WIDTH-1:0] coeff[NUM_TAPS-1:0]; digital_filter #( .DATA_WIDTH(DATA_WIDTH), .COEFF_WIDTH(COEFF_WIDTH), .NUM_TAPS(NUM_TAPS) ) dut ( .clk(clk), .rst(rst), .data_in(data_in), .data_out(data_out), .coeff(coeff) ); initial begin clk <= 0; forever #5 clk = ~clk; end initial begin rst <= 1; @(posedge clk); rst <= 0; // Initialize coefficients for (int i=0; i<NUM_TAPS; i=i+1) coeff[i] <= {COEFF_WIDTH{1'b0}}; // Test case 1: All zeros input data_in <= 0; @(posedge clk); $monitor("Time %d: data_out=%b", $time, data_out); // Test case 2: Single non-zero value followed by zeros data_in <= 8'hAA; @(posedge clk); data_in <= 0; repeat(10) @(posedge clk); $monitor("Time %d: data_out=%b", $time, data_out); // Test case 3: Alternating values data_in <= 8'hAB; @(posedge clk); data_in <= 8'hCD; @(posedge clk); repeat(10) @(posedge clk); $monitor("Time %d: data_out=%b", $time, data_out); // Test case 4: Random sequence integer i; for(i=0;i<10;i++) begin data_in <= $random(); @(posedge clk); end $monitor("Time %d: data_out=%b", $time, data_out); // Edge case: Maximum positive value data_in <= {DATA_WIDTH{1'b1}}; @(posedge clk); $monitor("Time %d: data_out=%b", $time, data_out); // Edge case: Minimum negative value data_in <= {{DATA_WIDTH-1{1'b1}},1'b0}; @(posedge clk); $monitor("Time %d: data_out=%b", $time, data_out); // Corner case: Coefficients set to maximum positive value for (i=0; i<NUM_TAPS; i=i+1) coeff[i] <= {COEFF_WIDTH{1'b1}}; @(posedge clk); $monitor("Time %d: data_out=%b", $time, data_out); // Corner case: Coefficients set to minimum negative value for (i=0; i<NUM_TAPS; i=i+1) coeff[i] <= {{COEFF_WIDTH-1{1'b1}},1'b0}; @(posedge clk); $monitor("Time %d: data_out=%b", $time, data_out); $finish; end endmodule
25 | 25. BCD to Gray Converter | // Module 25: BCD to Gray Converter `timescale 1ns / 1ps module bcd_to_gray #( parameter BCD_WIDTH = 4, parameter GRAY_WIDTH = 4 )( input [BCD_WIDTH-1:0] bcd, output [GRAY_WIDTH-1:0] gray ); assign gray = bcd ^ (bcd >> 1); endmodule | module tb_bcd_to_gray; reg [3:0] bcd; wire [3:0] gray; bcd_to_gray #(.BCD_WIDTH(4), .GRAY_WIDTH(4)) uut ( .bcd(bcd), .gray(gray) ); initial begin $dumpfile("tb_bcd_to_gray.vcd"); $dumpvars(0, tb_bcd_to_gray); // Test case 0000 bcd <= 4'b0000; #10; $monitor($time, " ns: bcd=%b, gray=%b", bcd, gray); // Test case 0001 bcd <= 4'b0001; #10; $monitor($time, " ns: bcd=%b, gray=%b", bcd, gray); // Test case 0010 bcd <= 4'b0010; #10; $monitor($time, " ns: bcd=%b, gray=%b", bcd, gray); // Test case 0011 bcd <= 4'b0011; #10; $monitor($time, " ns: bcd=%b, gray=%b", bcd, gray); // Test case 0100 bcd <= 4'b0100; #10; $monitor($time, " ns: bcd=%b, gray=%b", bcd, gray); // Test case 0101 bcd <= 4'b0101; #10; $monitor($time, " ns: bcd=%b, gray=%b", bcd, gray); // Test case 0110 bcd <= 4'b0110; #10; $monitor($time, " ns: bcd=%b, gray=%b", bcd, gray); // Test case 0111 bcd <= 4'b0111; #10; $monitor($time, " ns: bcd=%b, gray=%b", bcd, gray); // Test case 1000 bcd <= 4'b1000; #10; $monitor($time, " ns: bcd=%b, gray=%b", bcd, gray); // Test case 1001 bcd <= 4'b1001; #10; $monitor($time, " ns: bcd=%b, gray=%b", bcd, gray); // Edge case: Maximum value bcd <= 4'b1001; // 9 in BCD #10; $monitor($time, " ns: bcd=%b, gray=%b", bcd, gray); // Corner case: Minimum value bcd <= 4'b0000; // 0 in BCD #10; $monitor($time, " ns: bcd=%b, gray=%b", bcd, gray); // Random values bcd <= 4'b1010; #10; $monitor($time, " ns: bcd=%b, gray=%b", bcd, gray); bcd <= 4'b1100; #10; $monitor($time, " ns: bcd=%b, gray=%b", bcd, gray); bcd <= 4'b1111; #10; $monitor($time, " ns: bcd=%b, gray=%b", bcd, gray); #100; $finish; end endmodule
26 | 26. 7 Segment LCD | // Module 26: 7 Segment LCD `timescale 1ns / 1ps module seven_seg_display #( parameter DATA_WIDTH = 4 )( input [DATA_WIDTH-1:0] data, output reg [6:0] seg ); always @(*) begin case (data) 4'h0: seg = 7'b1000000; 4'h1: seg = 7'b1111001; 4'h2: seg = 7'b0100100; 4'h3: seg = 7'b0110000; 4'h4: seg = 7'b0011001; 4'h5: seg = 7'b0010010; 4'h6: seg = 7'b0000010; 4'h7: seg = 7'b1111000; 4'h8: seg = 7'b0000000; 4'h9: seg = 7'b0011000; 4'hA: seg = 7'b0001000; 4'hB: seg = 7'b0000011; 4'hC: seg = 7'b1000110; 4'hD: seg = 7'b0100001; 4'hE: seg = 7'b0000110; 4'hF: seg = 7'b0001110; default: seg = 7'b1111111; endcase end endmodule | module tb_seven_seg_display; reg [3:0] data; wire [6:0] seg; seven_seg_display uut ( .data(data), .seg(seg) ); initial begin $dumpfile("wave.vcd"); $dumpvars(0, tb_seven_seg_display); // Test all possible inputs for (integer i=0; i<16; i=i+1) begin data = i; #(10) end // Edge case - out-of-range value data = 4'hG; #(10) // Corner case - minimum value data = 4'h0; #(10) // Corner case - maximum value data = 4'hF; #(10) // Random values data = 4'h3; #(10) data = 4'hA; #(10) data = 4'h5; #(10) $finish; end initial begin $monitor($time, " ns: data=%b seg=%b", data, seg); end endmodule
27 | 27. Gray Counter (Design 1) | // Module 27: Gray Counter (Design 1) module gray_count ( input clk, enable, reset, output reg [7:0] gray_count ); reg q [7:-1]; reg no_ones_below [7:-1]; reg q_msb; integer i, j, k; always @ (posedge reset or posedge clk) begin if (reset) begin q[-1] <= 1; for (i = 0; i <= 7; i = i + 1) q[i] <= 0; end else if (enable) begin q[-1] <= ~q[-1]; for (i = 0; i < 7; i = i + 1) q[i] <= q[i] ^ (q[i-1] & no_ones_below[i-1]); q[7] <= q[7] ^ (q_msb & no_ones_below[6]); end end always @(*) begin no_ones_below[-1] <= 1; for (j = 0; j < 7; j = j + 1) no_ones_below[j] <= no_ones_below[j-1] & ~q[j-1]; q_msb <= q[7] ¦ q[6]; for (k = 0; k < 8; k = k + 1) gray_count[k] <= q[k]; end endmodule | module tb_gray_count; reg clk; reg enable; reg reset; wire [7:0] gray_count; gray_count uut ( .clk(clk), .enable(enable), .reset(reset), .gray_count(gray_count) ); initial begin clk = 0; forever #5 clk = ~clk; end initial begin reset = 1; enable = 0; @(negedge clk); reset = 0; @(negedge clk); enable = 1; for(int i=0; i<256; i=i+1) begin @(negedge clk); end enable = 0; @(negedge clk); reset = 1; @(negedge clk); $finish; end initial begin $monitor($time," ns: clk=%b, enable=%b, reset=%b, gray_count=%b", clk, enable, reset, gray_count); end endmodule
28 | 28. Behavioral Counter (Design 2) | // Module 28: Behavioral Counter (Design 2) module behav_counter( d, clk, clear, load, up_down, qd); input [7:0] d; input clk; input clear; input load; input up_down; output reg [7:0] cnt; always @ (posedge clk) begin if (!clear) cnt <= 8'h00; else if (load) cnt <= d; else if (up_down) cnt <= cnt + 1; else cnt <= cnt - 1; end endmodule | module tb_behav_counter; reg [7:0] d; reg clk; reg clear; reg load; reg up_down; wire [7:0] qd; behav_counter uut ( .d(d), .clk(clk), .clear(clear), .load(load), .up_down(up_down), .qd(qd) ); initial begin // Initialize inputs d = 8'b0000_0000; clk = 0; clear = 0; load = 0; up_down = 0; // Clock generation forever #5 clk = ~clk; // Test sequence @(negedge clk); clear = 1; @(posedge clk); @(posedge clk); clear = 0; @(posedge clk); load = 1; d = 8'b1010_1010; @(posedge clk); load = 0; @(posedge clk); up_down = 1; @(posedge clk) for(int i=0; i<10; i++) @(posedge clk); up_down = 0; @(posedge clk) for(int i=0; i<10; i++) @(posedge clk); $finish; end initial begin $monitor($time," ns: clk=%b, clear=%b, load=%b, up_down=%b, qd=%h", clk, clear, load, up_down, qd); end endmodule
29 | 29. Parameterized Comparator (Design 3) | // Module 29: Parameterized Comparator (Design 3) `timescale 1ns / 1ps module param_comparator #( parameter WIDTH = 8 )( input [WIDTH-1:0] A, input [WIDTH-1:0] B, output Equal, output Greater, output Less ); assign Equal = (A == B); assign Greater = (A > B); assign Less = (A < B); endmodule | module tb_param_comparator; reg [7:0] A; reg [7:0] B; wire Equal; wire Greater; wire Less; param_comparator #(.WIDTH(8)) uut ( .A(A), .B(B), .Equal(Equal), .Greater(Greater), .Less(Less) ); initial begin // Initialize inputs A = 8'b0000_0000; B = 8'b0000_0000; #10; A = 8'b0000_0001; B = 8'b0000_0000; #10; A = 8'b1111_1111; B = 8'b0000_0000; #10; A = 8'b0000_0000; B = 8'b1111_1111; #10; A = 8'b1111_1111; B = 8'b1111_1111; #10; A = 8'b0101_0101; B = 8'b1010_1010; #10; A = 8'b1010_1010; B = 8'b0101_0101; #10; A = 8'b1111_1111; B = 8'b1111_1110; #10; A = 8'b1111_1110; B = 8'b1111_1111; #10; A = 8'b0000_0001; B = 8'b0000_0010; #10; A = 8'b0000_0010; B = 8'b0000_0001; #10; A = 8'b1000_0000; B = 8'b0100_0000; #10; A = 8'b0100_0000; B = 8'b1000_0000; #10; A = 8'b1111_1111; B = 8'b0000_0001; #10; A = 8'b0000_0001; B = 8'b1111_1111; #10; #50 $stop; end always @(posedge A ¦¦ posedge B) begin $monitor("%b %b -> E:%b G:%b L:%b", A, B, Equal, Greater, Less); end endmodule
30 | 30. Modulation and Demodulation (Design 4) | // Module 30: Modulation and Demodulation (Design 4) `timescale 1ns / 1ps module mod_demod #( parameter DATA_WIDTH = 16 )( input clk, input rst, input [DATA_WIDTH-1:0] data_in, output [DATA_WIDTH-1:0] modulated_signal, output [DATA_WIDTH-1:0] demodulated_data ); assign modulated_signal = data_in ^ {DATA_WIDTH{1'b1}}; assign demodulated_data = modulated_signal ^ {DATA_WIDTH{1'b1}}; endmodule | module tb_mod_demod; parameter DATA_WIDTH = 16; reg clk; reg rst; reg [DATA_WIDTH-1:0] data_in; wire [DATA_WIDTH-1:0] modulated_signal; wire [DATA_WIDTH-1:0] demodulated_data; mod_demod #(.DATA_WIDTH(DATA_WIDTH)) uut ( .clk(clk), .rst(rst), .data_in(data_in), .modulated_signal(modulated_signal), .demodulated_data(demodulated_data) ); initial begin clk <= 0; forever #5 clk = ~clk; end initial begin rst <= 1; data_in <= 0; #20; rst <= 0; data_in <= 8'd17; #20; data_in <= 8'd32; #20; data_in <= 8'hA5; #20; data_in <= 8'hFF; #20; data_in <= 8'h00; #20; $finish; end initial begin $monitor($time," ns: rst=%b, data_in=%h, modulated_signal=%h, demodulated_data=%h", rst, data_in, modulated_signal, demodulated_data); end endmodule
31 | 31. Parameterized Counter (Design 5) | // Module 31: Parameterized Counter (Design 5) `timescale 1ns / 1ps module param_counter #( parameter MAX_COUNT = 255 )( input clk, input rst, output reg [$clog2(MAX_COUNT+1)-1:0] count ); always @(posedge clk or posedge rst) begin if (rst) count <= 0; else if (count < MAX_COUNT) count <= count + 1; else count <= 0; end endmodule | module tb_param_counter; reg clk; reg rst; wire [7:0] count; param_counter #(.MAX_COUNT(255)) uut ( .clk(clk), .rst(rst), .count(count) ); initial begin clk = 0; rst = 1; #10 rst = 0; end always #5 clk = ~clk; initial begin // Monitor count value $monitor("Time %d ns: clk=%b, rst=%b, count=%d", $time, clk, rst, count); // Test reset condition rst = 1; @(negedge clk); rst = 0; // Count up to max_count - 1 repeat(254) @(posedge clk); // Check overflow from max_count-1 to 0 @(posedge clk); // Continue counting for some cycles after overflow repeat(10) @(posedge clk); // Re-test reset condition rst = 1; @(negedge clk); rst = 0; // Finish simulation $finish; end endmodule
32 | 32. True Dual-Port RAM with a Single Clock (Design 6) | // Module 32: True Dual-Port RAM with a Single Clock (Design 6) module true_dpram_sclk ( input [7:0] data_a, data_b, input [5:0] addr_a, addr_b, input we_a, we_b, clk, output reg [7:0] q_a, q_b ); reg [7:0] ram[63:0]; // Port A always @ (posedge clk) begin if (we_a) begin ram[addr_a] <= data_a; q_a <= data_a; end else begin q_a <= ram[addr_a]; end end // Port B always @ (posedge clk) begin if (we_b) begin ram[addr_b] <= data_b; q_b <= data_b; end else begin q_b <= ram[addr_b]; end end endmodule | module tb_true_dpram_sclk; reg [7:0] data_a, data_b; reg [5:0] addr_a, addr_b; reg we_a, we_b; reg clk; wire [7:0] q_a, q_b; initial begin // Initialize signals clk = 0; forever #5 clk = ~clk; // Generate clock signal // Test vectors @(negedge clk) data_a = 8'b10101010; addr_a = 6'b000000; we_a = 1; data_b = 8'b11110000; addr_b = 6'b000001; we_b = 0; @(negedge clk) data_a = 8'b01010101; addr_a = 6'b000001; we_a = 1; data_b = 8'b00001111; addr_b = 6'b000010; we_b = 1; @(negedge clk) data_a = 8'b11001100; addr_a = 6'b000010; we_a = 0; data_b = 8'b10101010; addr_b = 6'b000000; we_b = 0; @(negedge clk) data_a = 8'b00110011; addr_a = 6'b000000; we_a = 0; data_b = 8'b01010101; addr_b = 6'b000001; we_b = 0; @(negedge clk) data_a = 8'b11110000; addr_a = 6'b000001; we_a = 1; data_b = 8'b11001100; addr_b = 6'b000010; we_b = 0; @(negedge clk) data_a = 8'b00001111; addr_a = 6'b000010; we_a = 0; data_b = 8'b00110011; addr_b = 6'b000000; we_b = 0; @(negedge clk) data_a = 8'b10101010; addr_a = 6'b000000; we_a = 0; data_b = 8'b11110000; addr_b = 6'b000001; we_b = 0; @(negedge clk) data_a = 8'b01010101; addr_a = 6'b000001; we_a = 0; data_b = 8'b00001111; addr_b = 6'b000010; we_b = 0; @(negedge clk) data_a = 8'b11001100; addr_a = 6'b000010; we_a = 0; data_b = 8'b10101010; addr_b = 6'b000000; we_b = 0; @(negedge clk) data_a = 8'b00110011; addr_a = 6'b000000; we_a = 0; data_b = 8'b01010101; addr_b = 6'b000001; we_b = 0; @(negedge clk) data_a = 8'b11110000; addr_a = 6'b000001; we_a = 0; data_b = 8'b11001100; addr_b = 6'b000010; we_b = 0; @(negedge clk) data_a = 8'b00001111; addr_a = 6'b000010; we_a = 0; data_b = 8'b00110011; addr_b = 6'b000000; we_b = 0; @(negedge clk) $finish; end
33 | 33. 8x64 Shift Register with Taps | // Module 33: 8x64 Shift Register with Taps module shift_8x64_taps (clk, shift, sr_in, sr_out, sr_tap_one, sr_tap_two, sr_tap_three, ); input clk, shift; input [7:0] sr_in; output [7:0] sr_tap_one, sr_tap_two, sr_tap_three, sr_out; reg [7:0] sr [63:0]; integer n; always@(posedge clk) begin if (shift == 1'b1) begin for (n = 63; n>0; n = n-1) begin sr[n] <= sr[n-1]; end sr[0] <= sr_in; end end assign sr_tap_one = sr[15]; assign sr_tap_two = sr[31]; assign sr_tap_three = sr[47]; assign sr_out = sr[63]; endmodule | module tb_shift_8x64_taps(); reg clk, shift; reg [7:0] sr_in; wire [7:0] sr_out, sr_tap_one, sr_tap_two, sr_tap_three; shift_8x64_taps uut ( .clk(clk), .shift(shift), .sr_in(sr_in), .sr_out(sr_out), .sr_tap_one(sr_tap_one), .sr_tap_two(sr_tap_two), .sr_tap_three(sr_tap_three) ); initial begin clk = 0; forever #5 clk = ~clk; end initial begin shift = 0; sr_in = 8'hAA; #20; shift = 1; repeat(64) begin if (sr_in != 8'haa) sr_in = {sr_in[6:0], 1'b0}; else sr_in = 8'hBB; #10; end #20; $finish; end initial begin $monitor($time, " ns: clk=%b, shift=%b, sr_in=%h, sr_out=%h, sr_tap_one=%h, sr_tap_two=%h, sr_tap_three=%h", clk, shift, sr_in, sr_out, sr_tap_one, sr_tap_two, sr_tap_three); end endmodule

## zero_shot_int8_Qwen2.5-14B
Design Number | Design Name | Prompt Used | Generated Verilog Code
1 | 1. Half Adder | // 1. Half Adder module half_adder( input a, input b, output sum, output carry ); assign sum = a ^ b; assign carry = a & b; endmodule | module tb_half_adder; reg a; reg b; wire sum; wire carry; half_adder uut ( .a(a), .b(b), .sum(sum), .carry(carry) ); initial begin // Initialize Inputs a = 0; b = 0; #10; a = 1; b = 0; #10; a = 0; b = 1; #10; a = 1; b = 1; #10; // Edge case: Toggle inputs rapidly for (int i=0; i<5; i=i+1) begin a = ~a; b = ~b; #2; end // Corner case: Hold at max value a = 1; b = 1; #20; // Final state a = 0; b = 0; #10; $finish; end always @(posedge a or posedge b) begin $display("a=%b, b=%b, sum=%b, carry=%b", a, b, sum, carry); end endmodule
2 | 2. Full Adder | // 2. Full Adder module full_adder( input a, input b, input cin, output sum, output cout ); assign sum = a ^ b ^ cin; assign cout = (a & b) ¦ (b & cin) ¦ (a & cin); endmodule | module tb_full_adder; reg a, b, cin; wire sum, cout; full_adder uut ( .a(a), .b(b), .cin(cin), .sum(sum), .cout(cout) ); initial begin // Initialize inputs a = 0; b = 0; cin = 0; #10; // Test case: All zeros a = 0; b = 0; cin = 0; #10; // Test case: A=1, B=0, Cin=0 a = 1; b = 0; cin = 0; #10; // Test case: A=0, B=1, Cin=0 a = 0; b = 1; cin = 0; #10; // Test case: A=0, B=0, Cin=1 a = 0; b = 0; cin = 1; #10; // Test case: A=1, B=1, Cin=0 a = 1; b = 1; cin = 0; #10; // Test case: A=1, B=0, Cin=1 a = 1; b = 0; cin = 1; #10; // Test case: A=0, B=1, Cin=1 a = 0; b = 1; cin = 1; #10; // Test case: A=1, B=1, Cin=1 a = 1; b = 1; cin = 1; #10; // Monitor outputs for all tests $monitor("At time %t: a=%b, b=%b, cin=%b, sum=%b, cout=%b", $time, a, b, cin, sum, cout); end endmodule
3 | 3. Parameterized Adder | // 3. Parameterized Adder module param_adder #(parameter WIDTH = 8)( input [WIDTH-1:0] a, input [WIDTH-1:0] b, output [WIDTH-1:0] sum, output carry ); assign {carry, sum} = a + b; endmodule | module tb_param_adder; parameter WIDTH = 8; reg [WIDTH-1:0] a; reg [WIDTH-1:0] b; wire [WIDTH-1:0] sum; wire carry; param_adder #(.WIDTH(WIDTH)) uut ( .a(a), .b(b), .sum(sum), .carry(carry) ); initial begin // Initialize inputs a = 0; b = 0; #10; // Test case 1: Both inputs zero a = 0; b = 0; #10; // Test case 2: Maximum values without overflow a = (1 << (WIDTH-1)); b = (1 << (WIDTH-1)); #10; // Test case 3: Maximum value for one input with another as zero a = (1 << WIDTH) - 1; b = 0; #10; // Test case 4: Maximum value for both inputs causing overflow a = (1 << WIDTH) - 1; b = (1 << WIDTH) - 1; #10; // Test case 5: Random values a = $random; b = $random; #10; // Test case 6: Edge case where carry should be generated a = (1 << (WIDTH-1)) - 1; b = 1; #10; // Test case 7: All ones in both inputs a = (1 << WIDTH) - 1; b = (1 << WIDTH) - 1; #10; // Finalize $stop; end always @(posedge $time) begin $display("Time %t ¦ A=%d B=%d SUM=%d CARRY=%b", $time, a, b, sum, carry); end endmodule
4 | 4. Parameterized Subtractor | // 4. Parameterized Subtractor module param_subtractor #(parameter WIDTH = 8)( input [WIDTH-1:0] a, input [WIDTH-1:0] b, output [WIDTH-1:0] diff, output borrow ); assign {borrow, diff} = {1'b0, a} - b; endmodule | module tb_param_subtractor; parameter WIDTH = 8; reg [WIDTH-1:0] a; reg [WIDTH-1:0] b; wire [WIDTH-1:0] diff; wire borrow; param_subtractor #(.WIDTH(WIDTH)) uut ( .a(a), .b(b), .diff(diff), .borrow(borrow) ); initial begin // Initialize inputs a = 0; b = 0; #10; // Test case 1: Simple subtraction without borrowing a = 5; b = 3; #10; // Test case 2: Borrowing occurs a = 3; b = 5; #10; // Test case 3: Maximum value minus one a = (1 << WIDTH) - 1; b = 1; #10; // Test case 4: Zero minus zero a = 0; b = 0; #10; // Test case 5: All ones minus all ones a = (1 << WIDTH) - 1; b = (1 << WIDTH) - 1; #10; // Test case 6: Edge case with maximum width a = (1 << WIDTH) - 1; b = 0; #10; // Test case 7: Minimum value minus minimum value a = 0; b = 0; #10; // Test case 8: Random values a = $random; b = $random; #10; // End simulation $finish; end always @(posedge $finish) begin $display("Simulation finished."); end always @(posedge $time) begin $monitor("%t A=%d B=%d DIFF=%d BORROW=%b", $time, a, b, diff, borrow); end endmodule
5 | 5. Parameterized Multiplier | // 5. Parameterized Multiplier module param_multiplier #(parameter WIDTH = 8)( input [WIDTH-1:0] a, input [WIDTH-1:0] b, output [2*WIDTH-1:0] product ); assign product = a * b; endmodule | module tb_param_multiplier; parameter WIDTH = 8; reg [WIDTH-1:0] a; reg [WIDTH-1:0] b; wire [2*WIDTH-1:0] product; param_multiplier #(.WIDTH(WIDTH)) uut ( .a(a), .b(b), .product(product) ); initial begin // Initialize inputs a = 0; b = 0; #10; // Test case 1: Basic multiplication a = 3; b = 4; #10; // Test case 2: Maximum value multiplication a = {WIDTH{1'b1}} - 1; b = {WIDTH{1'b1}} - 1; #10; // Test case 3: Zero multiplication a = 0; b = 7; #10; // Test case 4: One multiplication a = 1; b = 1; #10; // Test case 5: Edge case with one bit set in each operand a = 1 << (WIDTH / 2); b = 1 << (WIDTH / 2); #10; // Test case 6: Random values a = $random; b = $random; #10; // Final check after all tests $finish; end always @(posedge product) $display("Product: %d", product); endmodule
6 | 6. Parameterized Divider | // 6. Parameterized Divider module param_divider #(parameter WIDTH = 8)( input [WIDTH-1:0] dividend, input [WIDTH-1:0] divisor, output [WIDTH-1:0] quotient, output [WIDTH-1:0] remainder ); assign quotient = dividend / divisor; assign remainder = dividend % divisor; endmodule | module tb_param_divider; parameter WIDTH = 8; reg [WIDTH-1:0] dividend; reg [WIDTH-1:0] divisor; wire [WIDTH-1:0] quotient; wire [WIDTH-1:0] remainder; param_divider #(.WIDTH(WIDTH)) uut ( .dividend(dividend), .divisor(divisor), .quotient(quotient), .remainder(remainder) ); initial begin // Initialize signals dividend = 0; divisor = 1; #10; // Test case 1: Normal division dividend = 15; divisor = 3; #10; // Test case 2: Division with zero divisor dividend = 10; divisor = 0; #10; // Test case 3: Edge case - maximum value dividend = (1 << WIDTH) - 1; divisor = 1; #10; // Test case 4: Edge case - minimum non-zero divisor dividend = (1 << WIDTH) - 1; divisor = 2; #10; // Test case 5: Random values dividend = $random; divisor = $random; #10; // Test case 6: Zero dividend dividend = 0; divisor = 5; #10; // Test case 7: Divisor larger than dividend dividend = 5; divisor = 10; #10; // Monitor outputs $monitor($time, " ns ¦ dividend=%d, divisor=%d, quotient=%d, remainder=%d", dividend, divisor, quotient, remainder); end endmodule
7 | 7. 32-bit Register File | // 7. 32-bit Register File module reg_file_32bit( input clk, input rst, input we, input [4:0] read_addr1, input [4:0] read_addr2, input [4:0] write_addr, input [31:0] write_data, output [31:0] read_data1, output [31:0] read_data2 ); reg [31:0] regs [31:0]; always @(posedge clk or posedge rst) begin if (rst) begin integer i; for (i = 0; i < 32; i = i + 1) regs[i] <= 32'b0; end else if (we) begin regs[write_addr] <= write_data; end end assign read_data1 = regs[read_addr1]; assign read_data2 = regs[read_addr2]; endmodule | module tb_reg_file_32bit; reg clk; reg rst; reg we; reg [4:0] read_addr1; reg [4:0] read_addr2; reg [4:0] write_addr; reg [31:0] write_data; wire [31:0] read_data1; wire [31:0] read_data2; reg_file_32bit uut ( .clk(clk), .rst(rst), .we(we), .read_addr1(read_addr1), .read_addr2(read_addr2), .write_addr(write_addr), .write_data(write_data), .read_data1(read_data1), .read_data2(read_data2) ); initial begin clk = 0; forever #5 clk = ~clk; end initial begin rst = 1; we = 0; read_addr1 = 5'd0; read_addr2 = 5'd0; write_addr = 5'd0; write_data = 32'd0; #10 rst = 0; // Write data to address 0 we = 1; write_addr = 5'd0; write_data = 32'hDEADBEEF; #10 we = 0; // Read from address 0 read_addr1 = 5'd0; #10 // Write data to address 1 we = 1; write_addr = 5'd1; write_data = 32'hCAFEBABE; #10 we = 0; // Read from address 1 read_addr1 = 5'd1; #10 // Read from different addresses simultaneously read_addr1 = 5'd0; read_addr2 = 5'd1; #10 // Edge case - reset during write operation we = 1; write_addr = 5'd2; write_data = 32'hBADDCAFE; #5 rst = 1; #5 rst = 0; we = 0; // Corner case - writing beyond register range we = 1; write_addr = 5'd31; write_data = 32'hFACEBEEF; #10 we = 0; // Reading beyond register range read_addr1 = 5'd31; #10 // Final check after reset rst = 1; #10 rst = 0; #10 $stop; end initial begin $monitor($time," ns ¦ read_data1 = %h, read_data2 = %h", read_data1, read_data2); end endmodule
8 | 8. Parameterized Shift Register | // 8. Parameterized Shift Register module param_shift_reg #(parameter WIDTH = 8)( input clk, input rst, input load, input [WIDTH-1:0] data_in, output reg [WIDTH-1:0] data_out ); always @(posedge clk or posedge rst) begin if (rst) data_out <= 0; else if (load) data_out <= data_in; end endmodule | module tb_param_shift_reg; parameter WIDTH = 8; reg clk; reg rst; reg load; reg [WIDTH-1:0] data_in; wire [WIDTH-1:0] data_out; param_shift_reg #(.WIDTH(WIDTH)) uut ( .clk(clk), .rst(rst), .load(load), .data_in(data_in), .data_out(data_out) ); initial begin clk = 0; forever #5 clk = ~clk; // Clock generation end initial begin rst = 1; load = 0; data_in = 8'b0000_0000; #10; rst = 0; #10; load = 1; data_in = 8'b1010_1010; #10; load = 0; #20; load = 1; data_in = 8'b1111_0000; #10; load = 0; #30; load = 1; data_in = 8'b0000_1111; #10; load = 0; #40; $finish; end initial begin $monitor($time," ns Data Out = %b", data_out); end endmodule
9 | 9. 4-bit ALU | // 9. 4-bit ALU module alu_4bit( input [3:0] a, input [3:0] b, input [2:0] ALU_Sel, output reg [3:0] ALU_Result, output Zero, output reg Carry, output reg Overflow ); always @(*) begin case (ALU_Sel) 3'b000: {Carry, ALU_Result} = a + b; // ADD 3'b001: {Carry, ALU_Result} = a - b; // SUB 3'b010: ALU_Result = a & b; // AND 3'b011: ALU_Result = a ¦ b; // OR 3'b100: ALU_Result = a ^ b; // XOR 3'b101: ALU_Result = ~a; // NOT 3'b110: ALU_Result = a << 1; // SHL 3'b111: ALU_Result = a >> 1; // SHR endcase Overflow = (ALU_Sel == 3'b000) && ((a[3] == b[3]) && (ALU_Result[3] != a[3])); end assign Zero = (ALU_Result == 4'b0000); endmodule | module tb_alu_4bit; reg [3:0] a; reg [3:0] b; reg [2:0] ALU_Sel; wire [3:0] ALU_Result; wire Zero; wire Carry; wire Overflow; alu_4bit uut ( .a(a), .b(b), .ALU_Sel(ALU_Sel), .ALU_Result(ALU_Result), .Zero(Zero), .Carry(Carry), .Overflow(Overflow) ); initial begin #10; a = 4'b0000; b = 4'b0000; ALU_Sel = 3'b000; $display("ADD %b + %b = %b, Z=%b C=%b O=%b", a, b, ALU_Result, Zero, Carry, Overflow); a = 4'b0001; b = 4'b0001; ALU_Sel = 3'b000; $display("ADD %b + %b = %b, Z=%b C=%b O=%b", a, b, ALU_Result, Zero, Carry, Overflow); a = 4'b1111; b = 4'b0001; ALU_Sel = 3'b000; $display("ADD %b + %b = %b, Z=%b C=%b O=%b", a, b, ALU_Result, Zero, Carry, Overflow); a = 4'b1111; b = 4'b0001; ALU_Sel = 3'b001; $display("SUB %b - %b = %b, Z=%b C=%b O=%b", a, b, ALU_Result, Zero, Carry, Overflow); a = 4'b1111; b = 4'b1111; ALU_Sel = 3'b001; $display("SUB %b - %b = %b, Z=%b C=%b O=%b", a, b, ALU_Result, Zero, Carry, Overflow); a = 4'b1111; b = 4'b0000; ALU_Sel = 3'b010; $display("AND %b & %b = %b, Z=%b C=%b O=%b", a, b, ALU_Result, Zero, Carry, Overflow); a = 4'b1111; b = 4'b0000; ALU_Sel = 3'b011; $display("OR %b ¦ %b = %b, Z=%b C=%b O=%b", a, b, ALU_Result, Zero, Carry, Overflow); a = 4'b1111; b = 4'b0000; ALU_Sel = 3'b100; $display("XOR %b ^ %b = %b, Z=%b C=%b O=%b", a, b, ALU_Result, Zero, Carry, Overflow); a = 4'b1111; b = 4'b0000; ALU_Sel = 3'b101; $display("NOT %b = %b, Z=%b C=%b O=%b", a, ALU_Result, Zero, Carry, Overflow); a = 4'b1111; b = 4'b0000; ALU_Sel = 3'b110; $display("SHL %b << 1 = %b, Z=%b C=%b O=%b", a, ALU_Result, Zero, Carry, Overflow); a = 4'b1111; b = 4'b0000; ALU_Sel = 3'b111; $display("SHR %b >> 1 = %b, Z=%b C=%b O=%b", a, ALU_Result, Zero, Carry, Overflow); #10; $stop; end endmodule
10 | 10. RAM | // 10. RAM module ram_simple #(parameter DATA_WIDTH = 8, ADDR_WIDTH = 8)( input clk, input we, input [ADDR_WIDTH-1:0] addr, input [DATA_WIDTH-1:0] data_in, output reg [DATA_WIDTH-1:0] data_out ); reg [DATA_WIDTH-1:0] mem [(1<<ADDR_WIDTH)-1:0]; always @(posedge clk) begin if (we) mem[addr] <= data_in; data_out <= mem[addr]; end endmodule | module tb_ram_simple; parameter DATA_WIDTH = 8; parameter ADDR_WIDTH = 8; reg clk; reg we; reg [ADDR_WIDTH-1:0] addr; reg [DATA_WIDTH-1:0] data_in; wire [DATA_WIDTH-1:0] data_out; ram_simple #(.DATA_WIDTH(DATA_WIDTH), .ADDR_WIDTH(ADDR_WIDTH)) dut ( .clk(clk), .we(we), .addr(addr), .data_in(data_in), .data_out(data_out) ); initial begin // Initialize signals clk = 0; we = 0; addr = 0; data_in = 0; // Monitor outputs $monitor($time, " ns: clk=%b, we=%b, addr=%d, data_in=%h, data_out=%h", clk, we, addr, data_in, data_out); // Test vectors #10 clk = 1; we = 1; addr = 5; data_in = 8'hAA; #10 clk = ~clk; we = 1; addr = 3; data_in = 8'hBB; #10 clk = ~clk; we = 0; addr = 5; data_in = 8'hCC; #10 clk = ~clk; we = 0; addr = 7; data_in = 8'hDD; #10 clk = ~clk; we = 1; addr = 2; data_in = 8'hEE; #10 clk = ~clk; we = 0; addr = 2; data_in = 8'hFF; // Check corner case with max address #10 clk = ~clk; we = 1; addr = (1<<ADDR_WIDTH)-1; data_in = 8'h55; #10 clk = ~clk; we = 0; addr = (1<<ADDR_WIDTH)-1; data_in = 8'h66; // Read back written values #10 clk = ~clk; we = 0; addr = 5; data_in = 8'h00; #10 clk = ~clk; we = 0; addr = 3; data_in = 8'h00; #10 clk = ~clk; we = 0; addr = 7; data_in = 8'h00; #10 clk = ~clk; we = 0; addr = 2; data_in = 8'h00; #10 clk = ~clk; we = 0; addr = (1<<ADDR_WIDTH)-1; data_in = 8'h00; // Finish simulation #10 $finish; end always #5 clk = ~clk; endmodule
11 | 11. ROM | // 11. ROM module rom_simple #(parameter DATA_WIDTH = 8, ADDR_WIDTH = 8)( input [ADDR_WIDTH-1:0] addr, output [DATA_WIDTH-1:0] data_out ); reg [DATA_WIDTH-1:0] mem [(1<<ADDR_WIDTH)-1:0]; initial $readmemh("rom_data.mem", mem); assign data_out = mem[addr]; endmodule | module tb_rom_simple; parameter DATA_WIDTH = 8; parameter ADDR_WIDTH = 8; reg [ADDR_WIDTH-1:0] addr; wire [DATA_WIDTH-1:0] data_out; rom_simple #(.DATA_WIDTH(DATA_WIDTH), .ADDR_WIDTH(ADDR_WIDTH)) uut ( .addr(addr), .data_out(data_out) ); integer i; initial begin $dumpfile("wave.vcd"); $dumpvars(0, tb_rom_simple); // Initialize address addr = 0; // Monitor output $monitor($time, " ns: addr = %d, data_out = %h", addr, data_out); // Stimulus process for (i = 0; i < (2**ADDR_WIDTH); i = i + 1) begin #5 addr = i; end // Edge case - out-of-bounds access #5 addr = (2**ADDR_WIDTH); // Corner case - wrap around #5 addr = (2**ADDR_WIDTH) - 1; #5 addr = (2**ADDR_WIDTH); #5 addr = 0; #10 $finish; end endmodule
12 | 12. FSM (1100 pattern) | // 12. FSM (1100 pattern) module fsm_1100( input clk, input rst, input bit_in, output reg pattern_detected ); typedef enum reg [1:0] {S0, S1, S2, S3} state_t; state_t state, next_state; always @(posedge clk or posedge rst) begin if (rst) state <= S0; else state <= next_state; end always @(*) begin case (state) S0: next_state = bit_in ? S1 : S0; S1: next_state = bit_in ? S2 : S0; S2: next_state = bit_in ? S2 : S3; S3: next_state = bit_in ? S1 : S0; endcase end always @(*) pattern_detected = (state == S3 && bit_in == 0); endmodule | module tb_fsm_1100; reg clk; reg rst; reg bit_in; wire pattern_detected; fsm_1100 uut ( .clk(clk), .rst(rst), .bit_in(bit_in), .pattern_detected(pattern_detected) ); initial begin clk = 0; forever #5 clk = ~clk; end initial begin rst = 1; bit_in = 0; #10; rst = 0; bit_in = 0; #10; bit_in = 1; #10; bit_in = 0; #10; bit_in = 1; #10; bit_in = 0; #10; bit_in = 1; #10; bit_in = 0; #10; bit_in = 1; #10; bit_in = 1; #10; bit_in = 0; #10; bit_in = 1; #10; bit_in = 0; #10; bit_in = 1; #10; bit_in = 0; #10; bit_in = 1; #10; bit_in = 1; #10; bit_in = 0; #10; bit_in = 1; #10; bit_in = 0; #10; bit_in = 1; #10; bit_in = 0; #10; bit_in = 0; #10; bit_in = 1; #10; bit_in = 0; #10; bit_in = 1; #10; bit_in = 0; #10; bit_in = 1; #10; bit_in = 0; #10; bit_in = 1; #10; bit_in = 1; #10; bit_in = 0; #10; bit_in = 1; #10; bit_in = 0; #10; bit_in = 1; #10; bit_in = 0; #10; bit_in = 1; #10; bit_in = 0; #10; bit_in = 0; #10; bit_in = 1; #10; bit_in = 0; #10; bit_in = 1; #10; bit_in = 0; #10; bit_in = 1; #10; bit_in = 0; #10; bit_in = 1; #10; bit_in = 1; #10; bit_in = 0; #10; bit_in = 1; #10; bit_in = 0; #10; bit_in = 1; #10; bit_in = 0; #10; bit_in = 1; #10; bit_in = 0; #10; bit_in = 0; #10; bit_in = 1; #10; bit_in = 0; #10; bit_in = 1; #10; bit_in = 0; #10; bit_in = 1; #10; bit_in = 0; #10; bit_in = 1; #10; bit_in = 1; #10; bit_in = 0; #10; bit_in = 1; #10; bit_in = 0; #10; bit_in = 1; #10; bit_in = 0; #10; bit_in = 1; #10; bit_in = 0; #10; bit_in = 0; #10; bit_in = 1; #10; bit_in = 0; #10; bit_in = 1; #10; bit_in = 0; #10; bit_in = 1; #10; bit_in = 0; #10; bit_in = 1; #10; bit_in = 1; #10; bit_in = 0; #10; bit_in = 1; #10; bit_in = 0; #10; bit_in = 1; #10; bit_in = 0
13 | 13. Fibonacci Number Generator | // 13. Fibonacci Number Generator module fibonacci_gen #(parameter WIDTH = 8) ( input clk, input rst, input start, input [WIDTH-1:0] n, output reg [WIDTH-1:0] fib ); reg [WIDTH-1:0] a, b; reg [WIDTH-1:0] count; always @(posedge clk or posedge rst) begin if (rst) begin a <= 0; b <= 1; fib <= 0; count <= 0; end else if (start) begin if (count < n) begin fib <= a + b; a <= b; b <= a + b; count <= count + 1; end end end endmodule | module tb_fibonacci_gen; parameter WIDTH = 8; reg clk; reg rst; reg start; reg [WIDTH-1:0] n; wire [WIDTH-1:0] fib; fibonacci_gen uut ( .clk(clk), .rst(rst), .start(start), .n(n), .fib(fib) ); initial begin // Initialize inputs clk = 0; rst = 1; start = 0; n = 0; #20 rst = 0; #10 n = 5; start = 1; #60 start = 0; #10 n = 10; start = 1; #60 start = 0; #10 n = 15; start = 1; #60 start = 0; #10 n = 20; start = 1; #60 start = 0; #10 n = 25; start = 1; #60 start = 0; #10 n = 30; start = 1; #60 start = 0; #10 n = 31; start = 1; #60 start = 0; #10 n = 32; start = 1; #60 start = 0; #10 n = 33; start = 1; #60 start = 0; #10 n = 34; start = 1; #60 start = 0; #10 n = 35; start = 1; #60 start = 0; #10 n = 39; start = 1; #60 start = 0; #10 n = 40; start = 1; #60 start = 0; #10 n = 41; start = 1; #60 start = 0; #10 n = 42; start = 1; #60 start = 0; #10 n = 43; start = 1; #60 start = 0; #10 n = 44; start = 1; #60 start = 0; #10 n = 45; start = 1; #60 start = 0; #10 n = 46; start = 1; #60 start = 0; #10 n = 47; start = 1; #60 start = 0; #10 n = 48; start = 1; #60 start = 0; #10 n = 49; start = 1; #60 start = 0; #10 n = 50; start = 1; #60 start = 0; #100 $finish; end always #5 clk = ~clk; initial begin $monitor($time," ns: clk=%b, rst=%b, start=%b, n=%d, fib=%d", clk, rst, start, n, fib); end endmodule
14 | 14. Binary Adder Tree | // 14. Binary Adder Tree module binary_adder_tree(A, B, C, D, E, clk, out); input [15:0] A, B, C, D, E; input clk; output [15:0] out; wire [15:0] sum1, sum2, sum3, sum4; reg [15:0] sumreg1, sumreg2, sumreg3, sumreg4; always @ (posedge clk) begin sumreg1 <= sum1; sumreg2 <= sum2; sumreg3 <= sum3; sumreg4 <= sum4; end assign sum1 = A + B; assign sum2 = C + D; assign sum3 = sumreg1 + sumreg2; assign sum4 = sumreg3 + E; assign out = sumreg4; endmodule | module tb_binary_adder_tree; reg [15:0] A, B, C, D, E; reg clk; wire [15:0] out; binary_adder_tree uut ( .A(A), .B(B), .C(C), .D(D), .E(E), .clk(clk), .out(out) ); initial begin clk = 0; forever #5 clk = ~clk; end initial begin #10 A = 16'd1; B = 16'd2; C = 16'd3; D = 16'd4; E = 16'd5; #20 A = 16'd10; B = 16'd20; C = 16'd30; D = 16'd40; E = 16'd50; #20 A = 16'hFFFF; B = 16'hFFFE; C = 16'hFFF0; D = 16'hFFF8; E = 16'hFFF7; #20 A = 16'b0; B = 16'b0; C = 16'b0; D = 16'b0; E = 16'b0; #20 A = 16'd-1; B = 16'd-2; C = 16'd-3; D = 16'd-4; E = 16'd-5; #20 $stop; end initial begin $monitor($time," ns: A=%d, B=%d, C=%d, D=%d, E=%d, out=%d", A, B, C, D, E, out); end endmodule
15 | 15. Ternary Adder Tree | // 15. Ternary Adder Tree module ternary_adder_tree(A, B, C, D, E, CLK, OUT); parameter WIDTH = 16; input [WIDTH-1:0] A, B, C, D, E; input CLK; output [WIDTH-1:0] OUT; wire [WIDTH-1:0] sum1, sum2; reg [WIDTH-1:0] sumreg1, sumreg2; always @ (posedge CLK) begin sumreg1 <= sum1; sumreg2 <= sum2; end assign sum1 = A + B + C; assign sum2 = sumreg1 + D + E; assign OUT = sumreg2; endmodule | module tb_ternary_adder_tree; parameter WIDTH = 16; reg [WIDTH-1:0] A, B, C, D, E; reg CLK; wire [WIDTH-1:0] OUT; initial begin // Initialize inputs A = 0; B = 0; C = 0; D = 0; E = 0; #10 CLK = 0; // Test case 1: All zeros #10 {A,B,C,D,E} = 16'b0000000000000000; #10 CLK = ~CLK; // Test case 2: Full range values #10 {A,B,C,D,E} = 16'b1111111111111111; #10 CLK = ~CLK; // Test case 3: Random values #10 {A,B,C,D,E} = 16'b1010101010101010; #10 CLK = ~CLK; // Test case 4: Edge case - max value for some inputs #10 {A,B,C,D,E} = 16'b0000000011111111; #10 CLK = ~CLK; // Test case 5: Edge case - min value for some inputs #10 {A,B,C,D,E} = 16'b1111111100000000; #10 CLK = ~CLK; // Test case 6: Mixed values #10 {A,B,C,D,E} = 16'b1011010110101010; #10 CLK = ~CLK; // Final clock cycle #10 CLK = ~CLK; // Finish simulation #10 $finish; end always #5 CLK = ~CLK; // Instantiate the design under test ternary_adder_tree uut ( .A(A), .B(B), .C(C), .D(D), .E(E), .CLK(CLK), .OUT(OUT) ); initial begin $monitor($time," ns ¦ A=%b, B=%b, C=%b, D=%b, E=%b, OUT=%b", A, B, C, D, E, OUT); end endmodule
16 | 16. Dual Clock Synchronous RAM | // 16. Dual Clock Synchronous RAM module ram_dual ( input [7:0] data, input [5:0] read_addr, write_addr, input we, read_clock, write_clock, output reg [7:0] q ); reg [7:0] ram[63:0]; always @ (posedge write_clock) begin if (we) ram[write_addr] <= data; end always @ (posedge read_clock) begin q <= ram[read_addr]; end endmodule | module tb_ram_dual; reg [7:0] data_in; reg [5:0] read_address, write_address; reg write_enable, read_clk, write_clk; wire [7:0] q_out; ram_dual dut ( .data(data_in), .read_addr(read_address), .write_addr(write_address), .we(write_enable), .read_clock(read_clk), .write_clock(write_clk), .q(q_out) ); initial begin data_in = 8'b0; read_address = 6'b0; write_address = 6'b0; write_enable = 0; read_clk = 0; write_clk = 0; #10; // Initial delay for(int i=0; i<2; i=i+1) begin @(negedge read_clk); @(negedge write_clk); // Write operation data_in = 8'hAA + i; write_address = 6'h10 + i; write_enable = 1; @(negedge write_clk); write_enable = 0; // Read operation read_address = 6'h10 + i; @(negedge read_clk); $display("Read Address %b, Expected Data %h, Actual Data %h", read_address, 8'hAA+i, q_out); end // Edge case - simultaneous read/write on same address data_in = 8'hFF; read_address = 6'h1F; write_address = 6'h1F; write_enable = 1; @(negedge write_clk); write_enable = 0; @(negedge read_clk); $display("Simultaneous RW at addr %b, Expected Data %h, Actual Data %h", read_address, 8'hFF, q_out); // Corner case - reading before writing read_address = 6'h20; @(negedge read_clk); $display("Reading before writing at addr %b, Expected Data %h, Actual Data %h", read_address, 8'h00, q_out); // Corner case - writing beyond max address data_in = 8'hAB; write_address = 6'h3F; write_enable = 1; @(negedge write_clk); write_enable = 0; @(negedge read_clk); read_address = 6'h3F; @(negedge read_clk); $display("Writing beyond max addr %b, Expected Data %h, Actual Data %h", read_address, 8'hAB, q_out); // Final check for initial state read_address = 6'h00; @(negedge read_clk); $display("Initial state check at addr %b, Expected Data %h, Actual Data %h", read_address, 8'h00, q_out); $finish; end always #5 read_clk = ~read_clk; always #10 write_clk = ~write_clk; endmodule
17 | 17. Single Clock Synchronous RAM | // 17. Single Clock Synchronous RAM module ram_infer ( input [7:0] data, input [5:0] read_addr, write_addr, input we, clk, output reg [7:0] q ); reg [7:0] ram[63:0]; always @ (posedge clk) begin if (we) ram[write_addr] <= data; q <= ram[read_addr]; end endmodule | module tb_ram_infer; reg clk; reg we; wire [7:0] q; reg [7:0] data; reg [5:0] read_addr, write_addr; ram_infer dut ( .data(data), .read_addr(read_addr), .write_addr(write_addr), .we(we), .clk(clk), .q(q) ); initial begin clk = 0; forever #5 clk = ~clk; // 20ns period clock end initial begin data = 8'b0; read_addr = 6'b0; write_addr = 6'b0; we = 0; #10 we = 1; data = 8'hAA; write_addr = 6'h0F; #10 we = 0; read_addr = 6'h0F; #10 read_addr = 6'hFF; #10 read_addr = 6'h0F; #10 read_addr = 6'h00; #10 read_addr = 6'hFE; #10 read_addr = 6'h0A; #10 read_addr = 6'h0B; #10 read_addr = 6'h0C; #10 read_addr = 6'h0D; #10 read_addr = 6'h0E; #10 read_addr = 6'h0F; #10 $stop; end initial begin $monitor($time," ns: Data = %h, Read Addr = %b, Write Addr = %b, We = %b, Q = %h",data,read_addr,write_addr,we,q); end endmodule
18 | 18. RAM with Separate I/O Ports | // 18. RAM with Separate I/O Ports module ram_separate_io #( parameter DATA_WIDTH = 8, parameter ADDR_WIDTH = 8 ) ( input clk, input we, input [ADDR_WIDTH-1:0] addr, input [DATA_WIDTH-1:0] data_in, output reg [DATA_WIDTH-1:0] data_out ); reg [DATA_WIDTH-1:0] ram[2**ADDR_WIDTH-1:0]; always @(posedge clk) begin if (we) ram[addr] <= data_in; data_out <= ram[addr]; end endmodule | module tb_ram_separate_io; parameter DATA_WIDTH = 8; parameter ADDR_WIDTH = 8; reg clk; reg we; reg [ADDR_WIDTH-1:0] addr; reg [DATA_WIDTH-1:0] data_in; wire [DATA_WIDTH-1:0] data_out; ram_separate_io #(.DATA_WIDTH(DATA_WIDTH), .ADDR_WIDTH(ADDR_WIDTH)) uut ( .clk(clk), .we(we), .addr(addr), .data_in(data_in), .data_out(data_out) ); initial begin clk = 0; forever #5 clk = ~clk; // Clock generation end initial begin // Initialize signals we = 0; addr = 0; data_in = 0; // Wait for initial setup #10; // Test case 1: Write and read back single value we = 1; addr = 3; data_in = 8'hAA; #10; we = 0; addr = 3; #10; // Test case 2: Write multiple values and read them back in sequence we = 1; addr = 4; data_in = 8'hBB; #10; we = 1; addr = 5; data_in = 8'hCC; #10; we = 0; addr = 4; #10; we = 0; addr = 5; #10; // Test case 3: Edge case - write beyond address range we = 1; addr = 256; data_in = 8'hDD; #10; we = 0; addr = 256; #10; // Test case 4: Read before writing we = 0; addr = 7; #10; // Test case 5: Continuous writes and reads at different addresses we = 1; addr = 1; data_in = 8'hEE; #10; we = 1; addr = 2; data_in = 8'hFF; #10; we = 0; addr = 1; #10; we = 0; addr = 2; #10; // Monitor outputs $monitor($time, " %t Data Out = %b", $realtime, data_out); // End simulation after all tests #100 $finish; end endmodule
19 | 19. Single-Port RAM | // 19. Single-Port RAM module single_port_ram ( input [7:0] data, input [5:0] addr, input we, clk, output [7:0] q ); reg [7:0] ram[63:0]; reg [5:0] addr_reg; always @ (posedge clk) begin if (we) ram[addr] <= data; addr_reg <= addr; end assign q = ram[addr_reg]; endmodule | module tb_single_port_ram; reg [7:0] data; reg [5:0] addr; reg we, clk; wire [7:0] q; single_port_ram uut ( .data(data), .addr(addr), .we(we), .clk(clk), .q(q) ); initial begin clk = 0; forever #5 clk = ~clk; end initial begin // Initialize signals data = 8'b0; addr = 6'b0; we = 0; // Apply stimuli #20 data = 8'hAA; addr = 6'h00; we = 1; // Write operation #10 data = 8'hBB; addr = 6'h01; we = 1; // Write operation #10 data = 8'hCC; addr = 6'hFF; we = 1; // Write operation at max address #10 data = 8'hDD; addr = 6'h00; we = 1; // Overwrite first entry #10 data = 8'hEE; addr = 6'h0F; we = 1; // Write operation in middle range #10 we = 0; // Read mode #10 addr = 6'h00; // Read first entry #10 addr = 6'h01; // Read second entry #10 addr = 6'hFF; // Read last entry #10 addr = 6'h0F; // Read mid-range entry #10 $stop; end initial begin $monitor($time, " ns ¦ Data = %h, Address = %h, We = %b, Clk = %b, Q = %h", data, addr, we, clk, q); end endmodule
20 | 20. Counter with Asynchronous Reset | // 20. Counter with Asynchronous Reset module counter ( clk, reset, result, ena ); input clk; input reset; input ena; output [7:0] result; reg [7:0] result; always @(posedge clk or posedge reset) begin if (reset) result = 0; else if (ena) result = result + 1; end endmodule | module tb_counter; reg clk; reg reset; reg ena; wire [7:0] result; counter uut ( .clk(clk), .reset(reset), .result(result), .ena(ena) ); initial begin // Initialize inputs clk <= 0; reset <= 0; ena <= 0; #10 reset <= 1; // Apply reset for 10 time units #10 reset <= 0; #10 ena <= 1; // Enable counting // Clock generation forever begin #5 clk <= ~clk; end end always @(posedge clk) begin if (ena && !reset) $display("Time %d: Result = %b", $time, result); end initial begin #100 $finish; end endmodule
21 | 21. Bidirectional Pin | // 21. Bidirectional Pin module bidir_pin #( parameter WIDTH = 1 )( inout [WIDTH-1:0] pin, input dir, input [WIDTH-1:0] data_out, output [WIDTH-1:0] data_in ); assign pin = dir ? data_out : {WIDTH{1'bz}}; assign data_in = pin; endmodule | module tb_bidir_pin; parameter WIDTH = 1; reg dir; reg [WIDTH-1:0] data_out; wire [WIDTH-1:0] data_in; inout [WIDTH-1:0] pin; bidir_pin uut ( .dir(dir), .data_out(data_out), .data_in(data_in), .pin(pin) ); initial begin $monitor($time, " ns: dir=%b, data_out=%b, data_in=%b", dir, data_out, data_in); // Initial state dir <= 0; data_out <= 0; repeat(5) @(posedge $clock); // Test case 1: dir=0 (input mode), change pin value dir <= 0; data_out <= 0; pin <= 1'b1; repeat(5) @(posedge $clock); // Test case 2: dir=1 (output mode), change data_out value dir <= 1; data_out <= 1; repeat(5) @(posedge $clock); // Test case 3: switch from output to input mode dir <= 0; data_out <= 1; pin <= 1'b0; repeat(5) @(posedge $clock); // Test case 4: switch from input to output mode dir <= 1; data_out <= 0; repeat(5) @(posedge $clock); // Final state dir <= 0; data_out <= 0; pin <= 1'b1; repeat(5) @(posedge $clock); $finish; end always #10 $clock = ~$clock; initial begin $dumpfile("tb_bidir_pin.vcd"); $dumpvars(0, tb_bidir_pin); $clock = 0; end endmodule
22 | 22. UART (Universal Asynchronous Receiver-Transmitter) | // 22. UART (Universal Asynchronous Receiver-Transmitter) module uart_module #( parameter BAUD_RATE = 9600 )( input clk, input rst, input rx, output tx, input [7:0] data_in, output [7:0] data_out ); // Stub for UART logic // Add UART TX/RX logic here endmodule | module tb_uart; reg clk; reg rst; reg rx; wire tx; reg [7:0] data_in; wire [7:0] data_out; initial begin clk = 0; forever #5 clk = ~clk; // 10ns period clock end initial begin rst = 1; rx = 1; data_in = 8'b0000_0000; #10 rst = 0; #1000 $finish; end initial begin $dumpfile("wave.vcd"); $dumpvars(0, tb_uart); end initial begin #100 data_in = 8'b0101_0101; rx = 0; #100 rx = 1; #300 data_in = 8'b1010_1010; rx = 0; #100 rx = 1; #400 data_in = 8'b1111_0000; rx = 0; #100 rx = 1; #500 data_in = 8'b0000_1111; rx = 0; #100 rx = 1; #600 data_in = 8'b1111_1111; rx = 0; #100 rx = 1; #700 data_in = 8'b0000_0000; rx = 0; #100 rx = 1; #800 data_in = 8'b1010_0101; rx = 0; #100 rx = 1; #900 data_in = 8'b0101_1010; rx = 0; #100 rx = 1; #1000 data_in = 8'b1111_1111; rx = 0; #100 rx = 1; end initial begin #1000 $display("Simulation finished."); $stop; end initial begin $monitor("%t Data Out: %b", $time, data_out); end uart_module uut ( .clk(clk), .rst(rst), .rx(rx), .tx(tx), .data_in(data_in), .data_out(data_out) ); endmodule
23 | 23. FFT Module | // 23. FFT Module module fft_module #( parameter DATA_WIDTH = 16, parameter FFT_POINTS = 1024 )( input clk, input rst, input start, input [DATA_WIDTH-1:0] data_in, output [DATA_WIDTH-1:0] data_out, output done ); // Stub for FFT logic endmodule | module tb_fft_module; parameter DATA_WIDTH = 16; parameter FFT_POINTS = 1024; reg clk; reg rst; reg start; reg [DATA_WIDTH-1:0] data_in; wire [DATA_WIDTH-1:0] data_out; wire done; fft_module #(.DATA_WIDTH(DATA_WIDTH), .FFT_POINTS(FFT_POINTS)) dut ( .clk(clk), .rst(rst), .start(start), .data_in(data_in), .data_out(data_out), .done(done) ); initial begin clk <= 0; forever #5 clk = ~clk; end initial begin rst <= 1; start <= 0; data_in <= 0; #10; rst <= 0; #10; // Test case 1: Normal operation with valid data points start <= 1; data_in <= 8'hAA; #10; start <= 0; #((FFT_POINTS * 10) + 10); // Wait for processing all points // Test case 2: Start without any data input start <= 1; data_in <= 0; #10; start <= 0; #10; // Test case 3: Restart before completion start <= 1; data_in <= 8'hFF; #10; start <= 0; #5; start <= 1; data_in <= 8'h0F; #10; start <= 0; #((FFT_POINTS * 10) + 10); // Test case 4: Reset during operation start <= 1; data_in <= 8'hFE; #10; rst <= 1; #10; rst <= 0; #10; start <= 0; #10; // Test case 5: Edge case - maximum value input start <= 1; data_in <= {DATA_WIDTH{1'b1}}; #10; start <= 0; #((FFT_POINTS * 10) + 10); // Test case 6: Edge case - minimum value input start <= 1; data_in <= {DATA_WIDTH{1'b0}}; #10; start <= 0; #((FFT_POINTS * 10) + 10); $finish; end always @(posedge clk) begin if (!rst && done) begin $display("Data out: %h", data_out); end end endmodule
24 | 24. Digital Filter | // 24. Digital Filter module digital_filter #( parameter DATA_WIDTH = 16, parameter COEFF_WIDTH = 16, parameter NUM_TAPS = 32 )( input clk, input rst, input [DATA_WIDTH-1:0] data_in, output [DATA_WIDTH-1:0] data_out, input [COEFF_WIDTH-1:0] coeff [NUM_TAPS-1:0] ); // Stub for filter logic endmodule | module tb_digital_filter; parameter DATA_WIDTH = 16; parameter COEFF_WIDTH = 16; parameter NUM_TAPS = 32; reg clk; reg rst; reg [DATA_WIDTH-1:0] data_in; wire [DATA_WIDTH-1:0] data_out; reg [COEFF_WIDTH-1:0] coeff[NUM_TAPS-1:0]; initial begin clk = 0; forever #5 clk = ~clk; end initial begin rst = 1; data_in = 0; for (int i=0; i<NUM_TAPS; i=i+1) coeff[i] = 0; #10 rst = 0; // Normal operation with typical values data_in = 8'd10; coeff[0] = 8'd1; coeff[1] = 8'd2; coeff[2] = 8'd3; #20 // Edge case - max value input data_in = {DATA_WIDTH{1'b1}}; coeff[0] = {COEFF_WIDTH{1'b1}}; coeff[1] = {COEFF_WIDTH{1'b1}}; coeff[2] = {COEFF_WIDTH{1'b1}}; #20 // Corner case - min value input data_in = {DATA_WIDTH{1'b0}}; coeff[0] = {COEFF_WIDTH{1'b0}}; coeff[1] = {COEFF_WIDTH{1'b0}}; coeff[2] = {COEFF_WIDTH{1'b0}}; #20 // Mixed values data_in = 8'd7; coeff[0] = 8'd5; coeff[1] = 8'd3; coeff[2] = 8'd1; #20 // Random values data_in = $random; coeff[0] = $random; coeff[1] = $random; coeff[2] = $random; #20 $stop; end initial begin $dumpfile("tb_digital_filter.vcd"); $dumpvars(0, tb_digital_filter); end digital_filter #(.DATA_WIDTH(DATA_WIDTH), .COEFF_WIDTH(COEFF_WIDTH), .NUM_TAPS(NUM_TAPS)) dut ( .clk(clk), .rst(rst), .data_in(data_in), .data_out(data_out), .coeff(coeff) ); always @(posedge clk) begin $monitor("%t: data_out=%b", $time, data_out); end endmodule
25 | 25. BCD to Gray Converter | // Module 25: BCD to Gray Converter `timescale 1ns / 1ps module bcd_to_gray #( parameter BCD_WIDTH = 4, parameter GRAY_WIDTH = 4 )( input [BCD_WIDTH-1:0] bcd, output [GRAY_WIDTH-1:0] gray ); assign gray = bcd ^ (bcd >> 1); endmodule | module tb_bcd_to_gray; reg [3:0] bcd; wire [3:0] gray; bcd_to_gray #(.BCD_WIDTH(4), .GRAY_WIDTH(4)) uut ( .bcd(bcd), .gray(gray) ); initial begin $dumpfile("tb_bcd_to_gray.vcd"); $dumpvars(0, tb_bcd_to_gray); // Test case 0: All zeros bcd <= 4'b0000; #10; // Test case 1: Incremental values for (int i = 0; i < 16; i++) begin bcd <= i; #10; end // Test case 2: Edge case - maximum value bcd <= 4'b1001; // Maximum BCD value #10; // Test case 3: Random values bcd <= 4'b0110; // 6 in BCD #10; bcd <= 4'b1000; // 8 in BCD #10; bcd <= 4'b1001; // 9 in BCD #10; // Test case 4: Invalid BCD values bcd <= 4'b1010; // A in binary, invalid BCD #10; bcd <= 4'b1011; // B in binary, invalid BCD #10; bcd <= 4'b1100; // C in binary, invalid BCD #10; bcd <= 4'b1101; // D in binary, invalid BCD #10; bcd <= 4'b1110; // E in binary, invalid BCD #10; bcd <= 4'b1111; // F in binary, invalid BCD #10; $finish; end always @(posedge gray) begin $display("BCD=%b -> Gray=%b", bcd, gray); end endmodule
26 | 26. 7 Segment LCD | // Module 26: 7 Segment LCD `timescale 1ns / 1ps module seven_seg_display #( parameter DATA_WIDTH = 4 )( input [DATA_WIDTH-1:0] data, output reg [6:0] seg ); always @(*) begin case (data) 4'h0: seg = 7'b1000000; 4'h1: seg = 7'b1111001; 4'h2: seg = 7'b0100100; 4'h3: seg = 7'b0110000; 4'h4: seg = 7'b0011001; 4'h5: seg = 7'b0010010; 4'h6: seg = 7'b0000010; 4'h7: seg = 7'b1111000; 4'h8: seg = 7'b0000000; 4'h9: seg = 7'b0011000; 4'hA: seg = 7'b0001000; 4'hB: seg = 7'b0000011; 4'hC: seg = 7'b1000110; 4'hD: seg = 7'b0100001; 4'hE: seg = 7'b0000110; 4'hF: seg = 7'b0001110; default: seg = 7'b1111111; endcase end endmodule | module tb_seven_seg_display; reg [3:0] data; wire [6:0] seg; seven_seg_display uut ( .data(data), .seg(seg) ); initial begin // Initialize signals data = 4'h0; #10 $display("Data: %b Segments: %b", data, seg); // Test all valid inputs for (integer i = 0; i < 16; i++) begin data = i; #10 $display("Data: %b Segments: %b", data, seg); end // Test invalid input data = 4'ha; #10 $display("Data: %b Segments: %b", data, seg); // Test boundary conditions data = 4'hf; #10 $display("Data: %b Segments: %b", data, seg); // Edge case - max value + 1 data = 4'hg; #10 $display("Data: %b Segments: %b", data, seg); // Finish simulation $finish; end endmodule
27 | 27. Gray Counter (Design 1) | // Module 27: Gray Counter (Design 1) module gray_count ( input clk, enable, reset, output reg [7:0] gray_count ); reg q [7:-1]; reg no_ones_below [7:-1]; reg q_msb; integer i, j, k; always @ (posedge reset or posedge clk) begin if (reset) begin q[-1] <= 1; for (i = 0; i <= 7; i = i + 1) q[i] <= 0; end else if (enable) begin q[-1] <= ~q[-1]; for (i = 0; i < 7; i = i + 1) q[i] <= q[i] ^ (q[i-1] & no_ones_below[i-1]); q[7] <= q[7] ^ (q_msb & no_ones_below[6]); end end always @(*) begin no_ones_below[-1] <= 1; for (j = 0; j < 7; j = j + 1) no_ones_below[j] <= no_ones_below[j-1] & ~q[j-1]; q_msb <= q[7] ¦ q[6]; for (k = 0; k < 8; k = k + 1) gray_count[k] <= q[k]; end endmodule | module tb_gray_count; reg clk; reg enable; reg reset; wire [7:0] gray_count; gray_count uut ( .clk(clk), .enable(enable), .reset(reset), .gray_count(gray_count) ); initial begin clk = 0; forever #5 clk = ~clk; end initial begin reset = 1; enable = 0; #10; reset = 0; enable = 1; #10; enable = 0; #10; enable = 1; #40; $finish; end initial begin $monitor($time," %t Reset=%b Enable=%b Gray Count=%b", $time, reset, enable, gray_count); end endmodule
28 | 28. Behavioral Counter (Design 2) | // Module 28: Behavioral Counter (Design 2) module behav_counter( d, clk, clear, load, up_down, qd); input [7:0] d; input clk; input clear; input load; input up_down; output reg [7:0] cnt; always @ (posedge clk) begin if (!clear) cnt <= 8'h00; else if (load) cnt <= d; else if (up_down) cnt <= cnt + 1; else cnt <= cnt - 1; end endmodule | module tb_behav_counter; reg [7:0] d; reg clk; reg clear; reg load; reg up_down; wire [7:0] qd; behav_counter uut ( .d(d), .clk(clk), .clear(clear), .load(load), .up_down(up_down), .qd(qd) ); initial begin // Initialize inputs clk = 0; d = 8'b0000_0000; clear = 0; load = 0; up_down = 0; #10 clear = 1; #10 load = 1; d = 8'b1111_1111; #10 load = 0; #10 up_down = 1; #40 up_down = 0; #30 up_down = 1; #50 clear = 0; #10 clear = 1; #10 load = 1; d = 8'b0000_0001; #10 load = 0; #10 up_down = 1; #60 up_down = 0; #70 $stop; end always #5 clk = ~clk; initial begin $monitor($time, " ns: clk=%b, clear=%b, load=%b, up_down=%b, d=%h, qd=%h", clk, clear, load, up_down, d, qd); end endmodule
29 | 29. Parameterized Comparator (Design 3) | // Module 29: Parameterized Comparator (Design 3) `timescale 1ns / 1ps module param_comparator #( parameter WIDTH = 8 )( input [WIDTH-1:0] A, input [WIDTH-1:0] B, output Equal, output Greater, output Less ); assign Equal = (A == B); assign Greater = (A > B); assign Less = (A < B); endmodule | module tb_param_comparator; parameter WIDTH = 8; reg [WIDTH-1:0] A; reg [WIDTH-1:0] B; wire Equal; wire Greater; wire Less; initial begin // Initialize signals A = 0; B = 0; #10 A = 5'd7; B = 5'd6; // A > B #10 A = 5'd4; B = 5'd4; // A == B #10 A = 5'd1; B = 5'd2; // A < B #10 A = 5'd0; B = 5'd0; // Edge case - both zero #10 A = WIDTH'-1; B = WIDTH'-1; // Max value comparison #10 A = 1'b1; B = WIDTH'-1; // Min vs max value #10 A = WIDTH'-1; B = 1'b1; // Max vs min value #10 A = WIDTH'/2; B = WIDTH'/2 + 1; // Near equal values #10 A = WIDTH'-1; B = 1'b0; // Max vs min value #10 A = 1'b0; B = WIDTH'-1; // Min vs max value #10 $stop; end initial begin $dumpfile("tb_param_comparator.vcd"); $dumpvars(0, tb_param_comparator); end param_comparator #(.WIDTH(WIDTH)) uut ( .A(A), .B(B), .Equal(Equal), .Greater(Greater), .Less(Less) ); always @(posedge Equal) $display("Time %t: A(%b) == B(%b)", $time, A, B); always @(posedge Greater) $display("Time %t: A(%b) > B(%b)", $time, A, B); always @(posedge Less) $display("Time %t: A(%b) < B(%b)", $time, A, B); endmodule
30 | 30. Modulation and Demodulation (Design 4) | // Module 30: Modulation and Demodulation (Design 4) `timescale 1ns / 1ps module mod_demod #( parameter DATA_WIDTH = 16 )( input clk, input rst, input [DATA_WIDTH-1:0] data_in, output [DATA_WIDTH-1:0] modulated_signal, output [DATA_WIDTH-1:0] demodulated_data ); assign modulated_signal = data_in ^ {DATA_WIDTH{1'b1}}; assign demodulated_data = modulated_signal ^ {DATA_WIDTH{1'b1}}; endmodule | module tb_mod_demod; parameter DATA_WIDTH = 16; reg clk; reg rst; reg [DATA_WIDTH-1:0] data_in; wire [DATA_WIDTH-1:0] modulated_signal; wire [DATA_WIDTH-1:0] demodulated_data; mod_demod #(.DATA_WIDTH(DATA_WIDTH)) uut ( .clk(clk), .rst(rst), .data_in(data_in), .modulated_signal(modulated_signal), .demodulated_data(demodulated_data) ); initial begin clk <= 0; forever #5 clk = ~clk; // 100MHz clock end initial begin rst <= 1; data_in <= 0; #20 rst <= 0; for(int i=0; i<10; i=i+1) begin data_in <= i*16'hFFFF; #10; end for(int j=-8; j<=8; j=j+1) begin data_in <= j; #10; end #20 $finish; end initial begin $dumpfile("tb_mod_demod.vcd"); $dumpvars(0, tb_mod_demod); end initial begin $monitor($time," ns: data_in=%h, modulated_signal=%h, demodulated_data=%h", data_in, modulated_signal, demodulated_data); end endmodule
31 | 31. Parameterized Counter (Design 5) | // Module 31: Parameterized Counter (Design 5) `timescale 1ns / 1ps module param_counter #( parameter MAX_COUNT = 255 )( input clk, input rst, output reg [$clog2(MAX_COUNT+1)-1:0] count ); always @(posedge clk or posedge rst) begin if (rst) count <= 0; else if (count < MAX_COUNT) count <= count + 1; else count <= 0; end endmodule | module tb_param_counter; reg clk; reg rst; wire [7:0] count; // Assuming MAX_COUNT is 255, log2(256) = 8 bits param_counter #(.MAX_COUNT(255)) uut ( .clk(clk), .rst(rst), .count(count) ); initial begin clk = 0; forever #5 clk = ~clk; end initial begin rst = 1; #10 rst = 0; for(int i=0; i<300; i=i+1) begin #10; if(i == 50 ¦¦ i == 150 ¦¦ i == 250) rst = 1; #10; rst = 0; end $stop; end initial begin $monitor($time," ns: clk=%b, rst=%b, count=%d", clk, rst, count); end endmodule
32 | 32. True Dual-Port RAM with a Single Clock (Design 6) | // Module 32: True Dual-Port RAM with a Single Clock (Design 6) module true_dpram_sclk ( input [7:0] data_a, data_b, input [5:0] addr_a, addr_b, input we_a, we_b, clk, output reg [7:0] q_a, q_b ); reg [7:0] ram[63:0]; // Port A always @ (posedge clk) begin if (we_a) begin ram[addr_a] <= data_a; q_a <= data_a; end else begin q_a <= ram[addr_a]; end end // Port B always @ (posedge clk) begin if (we_b) begin ram[addr_b] <= data_b; q_b <= data_b; end else begin q_b <= ram[addr_b]; end end endmodule | module tb_true_dpram_sclk; reg [7:0] data_a, data_b; reg [5:0] addr_a, addr_b; reg we_a, we_b; reg clk; wire [7:0] q_a, q_b; true_dpram_sclk dut ( .data_a(data_a), .data_b(data_b), .addr_a(addr_a), .addr_b(addr_b), .we_a(we_a), .we_b(we_b), .clk(clk), .q_a(q_a), .q_b(q_b) ); initial begin clk = 0; forever #5 clk = ~clk; end initial begin data_a = 8'b0; addr_a = 6'b0; we_a = 0; data_b = 8'b0; addr_b = 6'b0; we_b = 0; #10; // Test case 1: Write to port A, read from port B data_a = 8'hAA; addr_a = 6'b000000; we_a = 1; addr_b = 6'b000000; we_b = 0; #10; assert(q_b == 8'hAA); $display("Test Case 1 Passed"); // Test case 2: Write to port B, read from port A data_b = 8'hBB; addr_b = 6'b000001; we_b = 1; addr_a = 6'b000001; we_a = 0; #10; assert(q_a == 8'hBB); $display("Test Case 2 Passed"); // Test case 3: Concurrent writes to both ports data_a = 8'hCC; addr_a = 6'b000010; we_a = 1; data_b = 8'hDD; addr_b = 6'b000011; we_b = 1; #10; addr_a = 6'b000010; we_a = 0; addr_b = 6'b000011; we_b = 0; #10; assert(q_a == 8'hCC && q_b == 8'hDD); $display("Test Case 3 Passed"); // Test case 4: Read after write on same address data_a = 8'hEE; addr_a = 6'b000100; we_a = 1; addr_a = 6'b000100; we_a = 0; #10; assert(q_a == 8'hEE); $display("Test Case 4 Passed"); // Test case 5: Edge case - out-of-bounds addresses data_a = 8'hFF; addr_a = 6'b111111; we_a = 1; addr_a = 6'b111111; we_a = 0; #10; assert(q_a == 8'hFF); $display("Test Case 5 Passed"); $stop; end endmodule
33 | 33. 8x64 Shift Register with Taps | // Module 33: 8x64 Shift Register with Taps module shift_8x64_taps (clk, shift, sr_in, sr_out, sr_tap_one, sr_tap_two, sr_tap_three, ); input clk, shift; input [7:0] sr_in; output [7:0] sr_tap_one, sr_tap_two, sr_tap_three, sr_out; reg [7:0] sr [63:0]; integer n; always@(posedge clk) begin if (shift == 1'b1) begin for (n = 63; n>0; n = n-1) begin sr[n] <= sr[n-1]; end sr[0] <= sr_in; end end assign sr_tap_one = sr[15]; assign sr_tap_two = sr[31]; assign sr_tap_three = sr[47]; assign sr_out = sr[63]; endmodule | module tb_shift_8x64_taps(); reg clk, shift; reg [7:0] sr_in; wire [7:0] sr_out, sr_tap_one, sr_tap_two, sr_tap_three; shift_8x64_taps uut ( .clk(clk), .shift(shift), .sr_in(sr_in), .sr_out(sr_out), .sr_tap_one(sr_tap_one), .sr_tap_two(sr_tap_two), .sr_tap_three(sr_tap_three) ); initial begin clk = 0; forever #5 clk = ~clk; end initial begin shift = 0; sr_in = 8'hAA; #20; shift = 1; for(int i=0; i<64; i=i+1) begin if(i%8==0 && i!=0) begin sr_in = {sr_in[6:0], ~sr_in[7]}; end else begin sr_in = {sr_in[6:0], sr_in[7]}; end #10; end shift = 0; #20; $finish; end initial begin $monitor($time,"ns: clk=%b, shift=%b, sr_in=%h, sr_out=%h, sr_tap_one=%h, sr_tap_two=%h, sr_tap_three=%h", clk, shift, sr_in, sr_out, sr_tap_one, sr_tap_two, sr_tap_three); end endmodule

## zero_shot_float16_Qwen2.5-14B
Design Number | Design Name | Prompt Used | Generated Verilog Code
1 | 1. Half Adder | // 1. Half Adder module half_adder( input a, input b, output sum, output carry ); assign sum = a ^ b; assign carry = a & b; endmodule | module tb_half_adder; reg a, b; wire sum, carry; half_adder uut ( .a(a), .b(b), .sum(sum), .carry(carry) ); initial begin #10 a = 0; b = 0; #10 a = 1; b = 0; #10 a = 0; b = 1; #10 a = 1; b = 1; // Edge case: Toggle inputs rapidly #10 a = ~a; b = ~b; #5 a = ~a; b = ~b; #5 a = ~a; b = ~b; #5 a = ~a; b = ~b; // Corner case: Hold at max values for long time #20 a = 1; b = 1; #40 a = 0; b = 0; $finish; end always @(posedge a or posedge b) begin $display("a=%b, b=%b, sum=%b, carry=%b", a, b, sum, carry); end endmodule
2 | 2. Full Adder | // 2. Full Adder module full_adder( input a, input b, input cin, output sum, output cout ); assign sum = a ^ b ^ cin; assign cout = (a & b) ¦ (b & cin) ¦ (a & cin); endmodule | module tb_full_adder; reg a, b, cin; wire sum, cout; full_adder uut ( .a(a), .b(b), .cin(cin), .sum(sum), .cout(cout) ); initial begin // Initialize Inputs a = 0; b = 0; cin = 0; #10 a = 1; b = 0; cin = 0; #10 a = 0; b = 1; cin = 0; #10 a = 1; b = 1; cin = 0; #10 a = 0; b = 0; cin = 1; #10 a = 1; b = 0; cin = 1; #10 a = 0; b = 1; cin = 1; #10 a = 1; b = 1; cin = 1; // Wait 100 ns for global signal to finish changing #100 $finish; end always @(posedge a or posedge b or posedge cin) begin $display("a=%b, b=%b, cin=%b, sum=%b, cout=%b", a, b, cin, sum, cout); end endmodule
3 | 3. Parameterized Adder | // 3. Parameterized Adder module param_adder #(parameter WIDTH = 8)( input [WIDTH-1:0] a, input [WIDTH-1:0] b, output [WIDTH-1:0] sum, output carry ); assign {carry, sum} = a + b; endmodule | module tb_param_adder; parameter WIDTH = 8; reg [WIDTH-1:0] a; reg [WIDTH-1:0] b; wire [WIDTH-1:0] sum; wire carry; param_adder #(.WIDTH(WIDTH)) uut ( .a(a), .b(b), .sum(sum), .carry(carry) ); initial begin // Initialize inputs a = 0; b = 0; #10; $display("Cycle %0d: a=%b, b=%b, sum=%b, carry=%b", $time, a, b, sum, carry); a = 'b0000_0001; b = 'b0000_0001; #10; $display("Cycle %0d: a=%b, b=%b, sum=%b, carry=%b", $time, a, b, sum, carry); a = 'b1111_1111; b = 'b0000_0001; #10; $display("Cycle %0d: a=%b, b=%b, sum=%b, carry=%b", $time, a, b, sum, carry); a = 'b1111_1111; b = 'b0000_0000; #10; $display("Cycle %0d: a=%b, b=%b, sum=%b, carry=%b", $time, a, b, sum, carry); a = 'b0000_0000; b = 'b1111_1111; #10; $display("Cycle %0d: a=%b, b=%b, sum=%b, carry=%b", $time, a, b, sum, carry); a = 'b1111_1111; b = 'b1111_1111; #10; $display("Cycle %0d: a=%b, b=%b, sum=%b, carry=%b", $time, a, b, sum, carry); a = 'b0000_0000; b = 'b0000_0000; #10; $display("Cycle %0d: a=%b, b=%b, sum=%b, carry=%b", $time, a, b, sum, carry); a = 'b1111_1111; b = 'b0000_0000; #10; $display("Cycle %0d: a=%b, b=%b, sum=%b, carry=%b", $time, a, b, sum, carry); a = 'b0000_0000; b = 'b1111_1111; #10; $display("Cycle %0d: a=%b, b=%b, sum=%b, carry=%b", $time, a, b, sum, carry); a = 'b1111_1111; b = 'b1111_1111; #10; $display("Cycle %0d: a=%b, b=%b, sum=%b, carry=%b", $time, a, b, sum, carry); $finish; end endmodule
4 | 4. Parameterized Subtractor | // 4. Parameterized Subtractor module param_subtractor #(parameter WIDTH = 8)( input [WIDTH-1:0] a, input [WIDTH-1:0] b, output [WIDTH-1:0] diff, output borrow ); assign {borrow, diff} = {1'b0, a} - b; endmodule | module tb_param_subtractor; parameter WIDTH = 8; reg [WIDTH-1:0] a; reg [WIDTH-1:0] b; wire [WIDTH-1:0] diff; wire borrow; param_subtractor #(.WIDTH(WIDTH)) uut ( .a(a), .b(b), .diff(diff), .borrow(borrow) ); initial begin // Initialize inputs a = 0; b = 0; #10; $display("Initial state: a=%d, b=%d, diff=%d, borrow=%d", a, b, diff, borrow); // Test case 1: Normal subtraction (positive numbers) a = 5; b = 3; #10; $display("Test case 1: a=%d, b=%d, diff=%d, borrow=%d", a, b, diff, borrow); // Test case 2: Borrow case (smaller number subtracted from larger one) a = 3; b = 5; #10; $display("Test case 2: a=%d, b=%d, diff=%d, borrow=%d", a, b, diff, borrow); // Test case 3: Edge case with maximum values a = 'hFF; b = 'hFE; #10; $display("Test case 3: a=%d, b=%d, diff=%d, borrow=%d", a, b, diff, borrow); // Test case 4: Edge case with minimum values a = 0; b = 1; #10; $display("Test case 4: a=%d, b=%d, diff=%d, borrow=%d", a, b, diff, borrow); // Test case 5: All ones for a and all zeros for b a = 'hFF; b = 0; #10; $display("Test case 5: a=%d, b=%d, diff=%d, borrow=%d", a, b, diff, borrow); // Test case 6: All zeros for a and all ones for b a = 0; b = 'hFF; #10; $display("Test case 6: a=%d, b=%d, diff=%d, borrow=%d", a, b, diff, borrow); // Finish simulation $finish; end endmodule
5 | 5. Parameterized Multiplier | // 5. Parameterized Multiplier module param_multiplier #(parameter WIDTH = 8)( input [WIDTH-1:0] a, input [WIDTH-1:0] b, output [2*WIDTH-1:0] product ); assign product = a * b; endmodule | module tb_param_multiplier; parameter WIDTH = 8; reg [WIDTH-1:0] a; reg [WIDTH-1:0] b; wire [2*WIDTH-1:0] product; param_multiplier #(.WIDTH(WIDTH)) uut ( .a(a), .b(b), .product(product) ); initial begin // Initialize inputs a = 0; b = 0; #10; $display("Cycle %0d: a=%b, b=%b, product=%b", $time, a, b, product); // Test case 1: Both inputs zero a = 0; b = 0; #10; $display("Cycle %0d: a=%b, b=%b, product=%b", $time, a, b, product); // Test case 2: One input zero a = 0; b = 4'd7; #10; $display("Cycle %0d: a=%b, b=%b, product=%b", $time, a, b, product); // Test case 3: Non-zero inputs a = 4'd3; b = 4'd5; #10; $display("Cycle %0d: a=%b, b=%b, product=%b", $time, a, b, product); // Test case 4: Maximum values a = (1 << WIDTH) - 1; b = (1 << WIDTH) - 1; #10; $display("Cycle %0d: a=%b, b=%b, product=%b", $time, a, b, product); // Test case 5: Minimum values a = 0; b = (1 << WIDTH) - 1; #10; $display("Cycle %0d: a=%b, b=%b, product=%b", $time, a, b, product); // Test case 6: Random values a = 4'd9; b = 4'd11; #10; $display("Cycle %0d: a=%b, b=%b, product=%b", $time, a, b, product); // Finish simulation $finish; end endmodule
6 | 6. Parameterized Divider | // 6. Parameterized Divider module param_divider #(parameter WIDTH = 8)( input [WIDTH-1:0] dividend, input [WIDTH-1:0] divisor, output [WIDTH-1:0] quotient, output [WIDTH-1:0] remainder ); assign quotient = dividend / divisor; assign remainder = dividend % divisor; endmodule | module tb_param_divider; parameter WIDTH = 8; reg [WIDTH-1:0] dividend; reg [WIDTH-1:0] divisor; wire [WIDTH-1:0] quotient; wire [WIDTH-1:0] remainder; param_divider #(.WIDTH(WIDTH)) uut ( .dividend(dividend), .divisor(divisor), .quotient(quotient), .remainder(remainder) ); initial begin // Initialize signals dividend = 0; divisor = 1; #10; // Test case 1: Normal division dividend = 15; divisor = 3; #10; // Test case 2: Division with zero divisor divisor = 0; #10; // Test case 3: Edge case - maximum value dividend = {WIDTH{1'b1}}; divisor = 1; #10; // Test case 4: Edge case - minimum value dividend = 0; divisor = {WIDTH{1'b1}}; #10; // Test case 5: Random values dividend = $random; divisor = $random & {{WIDTH-1{1'b0}}, 1'b1}; // Ensure non-zero divisor #10; // Final check $finish; end always @(posedge $anyseq) begin $monitor("Cycle: %d ¦ Dividend: %b (%d) ¦ Divisor: %b (%d) ¦ Quotient: %b (%d) ¦ Remainder: %b (%d)", $time, dividend, dividend, divisor, divisor, quotient, quotient, remainder, remainder); end endmodule
7 | 7. 32-bit Register File | // 7. 32-bit Register File module reg_file_32bit( input clk, input rst, input we, input [4:0] read_addr1, input [4:0] read_addr2, input [4:0] write_addr, input [31:0] write_data, output [31:0] read_data1, output [31:0] read_data2 ); reg [31:0] regs [31:0]; always @(posedge clk or posedge rst) begin if (rst) begin integer i; for (i = 0; i < 32; i = i + 1) regs[i] <= 32'b0; end else if (we) begin regs[write_addr] <= write_data; end end assign read_data1 = regs[read_addr1]; assign read_data2 = regs[read_addr2]; endmodule | module tb_reg_file_32bit; reg clk; reg rst; reg we; reg [4:0] read_addr1; reg [4:0] read_addr2; reg [4:0] write_addr; reg [31:0] write_data; wire [31:0] read_data1; wire [31:0] read_data2; initial begin clk = 0; forever #5 clk = ~clk; end initial begin rst = 1; we = 0; read_addr1 = 5'd0; read_addr2 = 5'd0; write_addr = 5'd0; write_data = 32'hDEADBEEF; #10 rst = 0; #10 we = 1; write_addr = 5'd1; write_data = 32'hBADDCAFE; #10 we = 0; read_addr1 = 5'd1; read_addr2 = 5'd0; #10 read_addr1 = 5'd0; read_addr2 = 5'd1; #10 we = 1; write_addr = 5'd2; write_data = 32'hCAFEBABE; #10 we = 1; write_addr = 5'd3; write_data = 32'hBADFACE; #10 read_addr1 = 5'd2; read_addr2 = 5'd3; #10 $finish; end reg_file_32bit uut ( .clk(clk), .rst(rst), .we(we), .read_addr1(read_addr1), .read_addr2(read_addr2), .write_addr(write_addr), .write_data(write_data), .read_data1(read_data1), .read_data2(read_data2) ); initial begin $dumpfile("reg_file.vcd"); $dumpvars(0, tb_reg_file_32bit); end initial begin #10 $monitor($time," ns: read_data1=%h, read_data2=%h", read_data1, read_data2); end endmodule
8 | 8. Parameterized Shift Register | // 8. Parameterized Shift Register module param_shift_reg #(parameter WIDTH = 8)( input clk, input rst, input load, input [WIDTH-1:0] data_in, output reg [WIDTH-1:0] data_out ); always @(posedge clk or posedge rst) begin if (rst) data_out <= 0; else if (load) data_out <= data_in; end endmodule | module tb_param_shift_reg; parameter WIDTH = 8; reg clk; reg rst; reg load; reg [WIDTH-1:0] data_in; wire [WIDTH-1:0] data_out; param_shift_reg #(.WIDTH(WIDTH)) uut ( .clk(clk), .rst(rst), .load(load), .data_in(data_in), .data_out(data_out) ); initial begin clk = 0; forever #5 clk = ~clk; // Clock generation end initial begin rst = 1; load = 0; data_in = 8'b0000_0000; #10; rst = 0; #10; for(int i=0; i<4; i++) begin data_in = {i{1'b1}}; load = 1; #10; load = 0; #20; end data_in = 8'b1010_1010; load = 1; #10; load = 0; #30; data_in = 8'b1111_0000; load = 1; #10; load = 0; #40; rst = 1; #10; rst = 0; #10; $finish; end initial begin $monitor($time," ns: clk=%b, rst=%b, load=%b, data_in=%b, data_out=%b", clk, rst, load, data_in, data_out); end endmodule
9 | 9. 4-bit ALU | // 9. 4-bit ALU module alu_4bit( input [3:0] a, input [3:0] b, input [2:0] ALU_Sel, output reg [3:0] ALU_Result, output Zero, output reg Carry, output reg Overflow ); always @(*) begin case (ALU_Sel) 3'b000: {Carry, ALU_Result} = a + b; // ADD 3'b001: {Carry, ALU_Result} = a - b; // SUB 3'b010: ALU_Result = a & b; // AND 3'b011: ALU_Result = a ¦ b; // OR 3'b100: ALU_Result = a ^ b; // XOR 3'b101: ALU_Result = ~a; // NOT 3'b110: ALU_Result = a << 1; // SHL 3'b111: ALU_Result = a >> 1; // SHR endcase Overflow = (ALU_Sel == 3'b000) && ((a[3] == b[3]) && (ALU_Result[3] != a[3])); end assign Zero = (ALU_Result == 4'b0000); endmodule | module tb_alu_4bit; reg [3:0] a; reg [3:0] b; reg [2:0] ALU_Sel; wire [3:0] ALU_Result; wire Zero; wire Carry; wire Overflow; alu_4bit uut ( .a(a), .b(b), .ALU_Sel(ALU_Sel), .ALU_Result(ALU_Result), .Zero(Zero), .Carry(Carry), .Overflow(Overflow) ); initial begin #10; a = 4'b0000; b = 4'b0000; ALU_Sel = 3'b000; #10; $display("ADD %b + %b = %b, Z=%b C=%b O=%b", a, b, ALU_Result, Zero, Carry, Overflow); a = 4'b0001; b = 4'b0001; ALU_Sel = 3'b000; #10; $display("ADD %b + %b = %b, Z=%b C=%b O=%b", a, b, ALU_Result, Zero, Carry, Overflow); a = 4'b1111; b = 4'b0001; ALU_Sel = 3'b000; #10; $display("ADD %b + %b = %b, Z=%b C=%b O=%b", a, b, ALU_Result, Zero, Carry, Overflow); a = 4'b0000; b = 4'b0000; ALU_Sel = 3'b001; #10; $display("SUB %b - %b = %b, Z=%b C=%b O=%b", a, b, ALU_Result, Zero, Carry, Overflow); a = 4'b0001; b = 4'b0001; ALU_Sel = 3'b001; #10; $display("SUB %b - %b = %b, Z=%b C=%b O=%b", a, b, ALU_Result, Zero, Carry, Overflow); a = 4'b0001; b = 4'b1111; ALU_Sel = 3'b001; #10; $display("SUB %b - %b = %b, Z=%b C=%b O=%b", a, b, ALU_Result, Zero, Carry, Overflow); a = 4'b0000; b = 4'b0000; ALU_Sel = 3'b010; #10; $display("AND %b & %b = %b, Z=%b C=%b O=%b", a, b, ALU_Result, Zero, Carry, Overflow); a = 4'b0001; b = 4'b0010; ALU_Sel = 3'b010; #10; $display("AND %b & %b = %b, Z=%b C=%b O=%b", a, b, ALU_Result, Zero, Carry, Overflow); a = 4'b1111; b = 4'b1111; ALU_Sel = 3'b010; #10; $display("AND %b & %b = %b, Z=%b C=%b O=%b", a, b, ALU_Result, Zero, Carry, Overflow); a = 4'b0000; b = 4'b0000; ALU_Sel = 3'b011; #10; $display("OR %b ¦ %b = %b, Z=%b C=%b O=%b", a, b, ALU_Result, Zero, Carry, Overflow); a = 4'b0001; b = 4'b0010; ALU_Sel = 3'b011; #10; $display("OR %b ¦ %b = %b, Z=%b C=%b O=%b", a, b, ALU_Result, Zero, Carry, Overflow); a = 4'b1111; b = 4'b1111; ALU_Sel = 3'b011; #10; $display("OR %b ¦ %b = %b, Z=%b C=%b O=%b", a, b, ALU_Result, Zero, Carry, Overflow);
10 | 10. RAM | // 10. RAM module ram_simple #(parameter DATA_WIDTH = 8, ADDR_WIDTH = 8)( input clk, input we, input [ADDR_WIDTH-1:0] addr, input [DATA_WIDTH-1:0] data_in, output reg [DATA_WIDTH-1:0] data_out ); reg [DATA_WIDTH-1:0] mem [(1<<ADDR_WIDTH)-1:0]; always @(posedge clk) begin if (we) mem[addr] <= data_in; data_out <= mem[addr]; end endmodule | module tb_ram_simple; parameter DATA_WIDTH = 8; parameter ADDR_WIDTH = 8; reg clk; reg we; reg [ADDR_WIDTH-1:0] addr; reg [DATA_WIDTH-1:0] data_in; wire [DATA_WIDTH-1:0] data_out; initial begin clk = 0; forever #5 clk = ~clk; end initial begin // Initialize inputs we = 0; addr = 0; data_in = 0; // Wait for some time before starting tests #20; // Test case 1: Write and read back single value we = 1; addr = 3; data_in = 8'hAA; #10; we = 0; addr = 3; #10; // Test case 2: Edge case - write beyond address range we = 1; addr = 7'd256; data_in = 8'hFF; #10; we = 0; addr = 7'd256; #10; // Test case 3: Read from un-written location we = 0; addr = 4; #10; // Test case 4: Continuous writes followed by reads we = 1; addr = 0; data_in = 8'h01; #10; we = 1; addr = 1; data_in = 8'h02; #10; we = 1; addr = 2; data_in = 8'h03; #10; we = 0; addr = 0; #10; we = 0; addr = 1; #10; we = 0; addr = 2; #10; // Test case 5: Corner case - simultaneous write and read at same address we = 1; addr = 5; data_in = 8'hAB; #10; we = 0; addr = 5; #10; // End simulation after all tests $finish; end initial begin $dumpfile("tb_ram_simple.vcd"); $dumpvars(0, tb_ram_simple); end initial begin $monitor($time, " ns: CLK=%b WE=%b ADDR=%d DIN=%h DOUT=%h", clk, we, addr, data_in, data_out); end ram_simple #(.DATA_WIDTH(DATA_WIDTH), .ADDR_WIDTH(ADDR_WIDTH)) uut ( .clk(clk), .we(we), .addr(addr), .data_in(data_in), .data_out(data_out) ); endmodule
11 | 11. ROM | // 11. ROM module rom_simple #(parameter DATA_WIDTH = 8, ADDR_WIDTH = 8)( input [ADDR_WIDTH-1:0] addr, output [DATA_WIDTH-1:0] data_out ); reg [DATA_WIDTH-1:0] mem [(1<<ADDR_WIDTH)-1:0]; initial $readmemh("rom_data.mem", mem); assign data_out = mem[addr]; endmodule | module tb_rom_simple; parameter DATA_WIDTH = 8; parameter ADDR_WIDTH = 8; reg [ADDR_WIDTH-1:0] addr; wire [DATA_WIDTH-1:0] data_out; rom_simple #(.DATA_WIDTH(DATA_WIDTH), .ADDR_WIDTH(ADDR_WIDTH)) uut ( .addr(addr), .data_out(data_out) ); integer i; initial begin $dumpfile("wave.vcd"); $dumpvars(0, tb_rom_simple); // Initialize address addr = 0; // Monitor output $monitor($time, " ns: addr = %d, data_out = %h", addr, data_out); // Apply stimuli for (i = 0; i < (2**ADDR_WIDTH); i = i + 1) begin #5 addr = i; end // Wait for some time before finishing #10 $finish; end endmodule
12 | 12. FSM (1100 pattern) | // 12. FSM (1100 pattern) module fsm_1100( input clk, input rst, input bit_in, output reg pattern_detected ); typedef enum reg [1:0] {S0, S1, S2, S3} state_t; state_t state, next_state; always @(posedge clk or posedge rst) begin if (rst) state <= S0; else state <= next_state; end always @(*) begin case (state) S0: next_state = bit_in ? S1 : S0; S1: next_state = bit_in ? S2 : S0; S2: next_state = bit_in ? S2 : S3; S3: next_state = bit_in ? S1 : S0; endcase end always @(*) pattern_detected = (state == S3 && bit_in == 0); endmodule | module tb_fsm_1100; reg clk; reg rst; reg bit_in; wire pattern_detected; fsm_1100 uut ( .clk(clk), .rst(rst), .bit_in(bit_in), .pattern_detected(pattern_detected) ); initial begin clk = 0; forever #5 clk = ~clk; end initial begin rst = 1; bit_in = 0; #10; rst = 0; bit_in = 0; #10; bit_in = 1; #10; bit_in = 0; #10; bit_in = 1; #10; bit_in = 1; #10; bit_in = 0; #10; bit_in = 0; #10; bit_in = 1; #10; bit_in = 1; #10; bit_in = 0; #10; bit_in = 1; #10; bit_in = 0; #10; bit_in = 0; #10; bit_in = 1; #10; bit_in = 1; #10; bit_in = 0; #10; bit_in = 0; #10; bit_in = 1; #10; bit_in = 1; #10; bit_in = 0; #10; bit_in = 1; #10; bit_in = 0; #10; bit_in = 0; #10; bit_in = 1; #10; bit_in = 1; #10; bit_in = 0; #10; bit_in = 1; #10; bit_in = 0; #10; bit_in = 0; #10; bit_in = 1; #10; bit_in = 1; #10; bit_in = 0; #10; bit_in = 1; #10; bit_in = 0; #10; bit_in = 0; #10; bit_in = 1; #10; bit_in = 1; #10; bit_in = 0; #10; bit_in = 1; #10; bit_in = 0; #10; bit_in = 0; #10; bit_in = 1; #10; bit_in = 1; #10; bit_in = 0; #10; bit_in = 1; #10; bit_in = 0; #10; bit_in = 0; #10; bit_in = 1; #10; bit_in = 1; #10; bit_in = 0; #10; bit_in = 1; #10; bit_in = 0; #10; bit_in = 0; #10; bit_in = 1; #10; bit_in = 1; #10; bit_in = 0; #10; bit_in = 1; #10; bit_in = 0; #10; bit_in = 0; #10; bit_in = 1; #10; bit_in = 1; #10; bit_in = 0; #10; bit_in = 1; #10; bit_in = 0; #10; bit_in = 0; #10; bit_in = 1; #10; bit_in = 1; #10; bit_in = 0; #10; bit_in = 1; #10; bit_in = 0; #10; bit_in = 0; #10; bit_in = 1; #10; bit_in = 1; #10; bit_in = 0; #10; bit_in = 1; #10; bit_in = 0; #10; bit_in = 0; #10; bit_in = 1; #10; bit_in = 1; #10; bit_in = 0; #10; bit_in = 1; #10; bit_in = 0; #10; bit_in = 0
13 | 13. Fibonacci Number Generator | // 13. Fibonacci Number Generator module fibonacci_gen #(parameter WIDTH = 8) ( input clk, input rst, input start, input [WIDTH-1:0] n, output reg [WIDTH-1:0] fib ); reg [WIDTH-1:0] a, b; reg [WIDTH-1:0] count; always @(posedge clk or posedge rst) begin if (rst) begin a <= 0; b <= 1; fib <= 0; count <= 0; end else if (start) begin if (count < n) begin fib <= a + b; a <= b; b <= a + b; count <= count + 1; end end end endmodule | module tb_fibonacci_gen; parameter WIDTH = 8; reg clk; reg rst; reg start; reg [WIDTH-1:0] n; wire [WIDTH-1:0] fib; fibonacci_gen uut ( .clk(clk), .rst(rst), .start(start), .n(n), .fib(fib) ); initial begin // Initialize inputs clk = 0; rst = 1; start = 0; n = 0; #20 rst = 0; #10 n = 5; start = 1; #60 start = 0; #10 n = 10; start = 1; #60 start = 0; #10 n = 15; start = 1; #60 start = 0; #10 n = 20; start = 1; #60 start = 0; #10 n = 25; start = 1; #60 start = 0; #10 n = 30; start = 1; #60 start = 0; #10 n = 31; start = 1; #60 start = 0; #10 $finish; end always #5 clk = ~clk; initial begin $monitor($time," ns ¦ clk=%b, rst=%b, start=%b, n=%d, fib=%d", clk, rst, start, n, fib); end endmodule
14 | 14. Binary Adder Tree | // 14. Binary Adder Tree module binary_adder_tree(A, B, C, D, E, clk, out); input [15:0] A, B, C, D, E; input clk; output [15:0] out; wire [15:0] sum1, sum2, sum3, sum4; reg [15:0] sumreg1, sumreg2, sumreg3, sumreg4; always @ (posedge clk) begin sumreg1 <= sum1; sumreg2 <= sum2; sumreg3 <= sum3; sumreg4 <= sum4; end assign sum1 = A + B; assign sum2 = C + D; assign sum3 = sumreg1 + sumreg2; assign sum4 = sumreg3 + E; assign out = sumreg4; endmodule | module tb_binary_adder_tree; reg [15:0] A, B, C, D, E; reg clk; wire [15:0] out; initial begin // Initialize inputs A = 16'b0; B = 16'b0; C = 16'b0; D = 16'b0; E = 16'b0; clk = 0; #10 A = 16'd1024; B = 16'd512; C = 16'd256; D = 16'd128; E = 16'd64; #10 A = 16'd-1024; B = 16'd-512; C = 16'd-256; D = 16'd-128; E = 16'd-64; #10 A = 16'hFFFF; B = 16'hAAAA; C = 16'hBBBB; D = 16'hCCCC; E = 16'hDDDD; #10 A = 16'h0000; B = 16'h0000; C = 16'h0000; D = 16'h0000; E = 16'h0000; #10 A = 16'd7000; B = 16'd8000; C = 16'd9000; D = 16'd10000; E = 16'd11000; // Stop after all tests #100 $stop; end always #5 clk = ~clk; binary_adder_tree uut ( .A(A), .B(B), .C(C), .D(D), .E(E), .clk(clk), .out(out) ); initial begin $dumpfile("tb_binary_adder_tree.vcd"); $dumpvars(0, tb_binary_adder_tree); end initial begin #1 $monitor($time," ns ¦ A=%b, B=%b, C=%b, D=%b, E=%b, out=%b", A, B, C, D, E, out); end endmodule
15 | 15. Ternary Adder Tree | // 15. Ternary Adder Tree module ternary_adder_tree(A, B, C, D, E, CLK, OUT); parameter WIDTH = 16; input [WIDTH-1:0] A, B, C, D, E; input CLK; output [WIDTH-1:0] OUT; wire [WIDTH-1:0] sum1, sum2; reg [WIDTH-1:0] sumreg1, sumreg2; always @ (posedge CLK) begin sumreg1 <= sum1; sumreg2 <= sum2; end assign sum1 = A + B + C; assign sum2 = sumreg1 + D + E; assign OUT = sumreg2; endmodule | module tb_ternary_adder_tree; parameter WIDTH = 16; reg [WIDTH-1:0] A, B, C, D, E; reg CLK; wire [WIDTH-1:0] OUT; // Instantiate the design under test ternary_adder_tree uut ( .A(A), .B(B), .C(C), .D(D), .E(E), .CLK(CLK), .OUT(OUT) ); initial begin // Initialize Inputs A = 0; B = 0; C = 0; D = 0; E = 0; CLK = 0; #10 A = 8'd3; B = 8'd4; C = 8'd5; D = 8'd6; E = 8'd7; #10 A = 8'd10; B = 8'd11; C = 8'd12; D = 8'd13; E = 8'd14; #10 A = 8'hff; B = 8'hfe; C = 8'hfd; D = 8'hfc; E = 8'fhf; #10 A = 8'd0; B = 8'd0; C = 8'd0; D = 8'd0; E = 8'd0; #10 A = 8'd1; B = 8'd1; C = 8'd1; D = 8'd1; E = 8'd1; #10 A = 8'd99; B = 8'd98; C = 8'd97; D = 8'd96; E = 8'd95; #10 $finish; end always #5 CLK = ~CLK; initial begin $dumpfile("wave.vcd"); $dumpvars(0, tb_ternary_adder_tree); #100 $finish; end always @(posedge CLK) begin $monitor("%t: A=%b, B=%b, C=%b, D=%b, E=%b, OUT=%b", $time, A, B, C, D, E, OUT); end endmodule
16 | 16. Dual Clock Synchronous RAM | // 16. Dual Clock Synchronous RAM module ram_dual ( input [7:0] data, input [5:0] read_addr, write_addr, input we, read_clock, write_clock, output reg [7:0] q ); reg [7:0] ram[63:0]; always @ (posedge write_clock) begin if (we) ram[write_addr] <= data; end always @ (posedge read_clock) begin q <= ram[read_addr]; end endmodule | module tb_ram_dual; reg [7:0] data; reg [5:0] read_addr, write_addr; reg we, read_clock, write_clock; wire [7:0] q; ram_dual dut ( .data(data), .read_addr(read_addr), .write_addr(write_addr), .we(we), .read_clock(read_clock), .write_clock(write_clock), .q(q) ); initial begin // Initialize signals read_clock = 0; write_clock = 0; data = 8'b0; read_addr = 6'b0; write_addr = 6'b0; we = 0; #10 read_clock = 1; write_clock = 1; // Write operation #20 data = 8'hAA; write_addr = 6'h0F; we = 1; #10 we = 0; // Read operation #20 read_addr = 6'h0F; #10 read_clock = ~read_clock; // Edge case - simultaneous read/write on same address #20 data = 8'hBB; write_addr = 6'h0F; we = 1; read_addr = 6'h0F; #10 we = 0; // Corner case - wrap around addresses #20 data = 8'hCC; write_addr = 6'hFF; we = 1; #10 we = 0; #20 read_addr = 6'hFF; #10 read_clock = ~read_clock; // Final check after reset #20 read_addr = 6'h0F; #10 read_clock = ~read_clock; // End simulation #10 $finish; end always #5 read_clock = ~read_clock; always #10 write_clock = ~write_clock; initial begin $dumpfile("tb_ram_dual.vcd"); $dumpvars(0, tb_ram_dual); end initial begin $monitor($time, " ns: Data = %h, Read Addr = %b, Write Addr = %b, We = %b, Q = %h", data, read_addr, write_addr, we, q); end endmodule
17 | 17. Single Clock Synchronous RAM | // 17. Single Clock Synchronous RAM module ram_infer ( input [7:0] data, input [5:0] read_addr, write_addr, input we, clk, output reg [7:0] q ); reg [7:0] ram[63:0]; always @ (posedge clk) begin if (we) ram[write_addr] <= data; q <= ram[read_addr]; end endmodule | module tb_ram_infer; reg [7:0] data; reg [5:0] read_addr, write_addr; reg we, clk; wire [7:0] q; ram_infer dut ( .data(data), .read_addr(read_addr), .write_addr(write_addr), .we(we), .clk(clk), .q(q) ); initial begin clk = 0; forever #5 clk = ~clk; // Generate clock end initial begin data = 8'b0; read_addr = 6'b0; write_addr = 6'b0; we = 0; #20 data = 8'hAA; write_addr = 6'h0F; we = 1; @(posedge clk); // Write operation #10 data = 8'hBB; write_addr = 6'h1E; we = 1; @(posedge clk); // Write operation #10 read_addr = 6'h0F; we = 0; @(posedge clk); // Read from address 0F #10 read_addr = 6'h1E; @(posedge clk); // Read from address 1E $stop; end initial begin $monitor($time," ns ¦ Data = %h, Read Addr = %h, Write Addr = %h, We = %b, Q = %h", data, read_addr, write_addr, we, q); end endmodule
18 | 18. RAM with Separate I/O Ports | // 18. RAM with Separate I/O Ports module ram_separate_io #( parameter DATA_WIDTH = 8, parameter ADDR_WIDTH = 8 ) ( input clk, input we, input [ADDR_WIDTH-1:0] addr, input [DATA_WIDTH-1:0] data_in, output reg [DATA_WIDTH-1:0] data_out ); reg [DATA_WIDTH-1:0] ram[2**ADDR_WIDTH-1:0]; always @(posedge clk) begin if (we) ram[addr] <= data_in; data_out <= ram[addr]; end endmodule | module tb_ram_separate_io; parameter DATA_WIDTH = 8; parameter ADDR_WIDTH = 8; reg clk; reg we; reg [ADDR_WIDTH-1:0] addr; reg [DATA_WIDTH-1:0] data_in; wire [DATA_WIDTH-1:0] data_out; initial begin clk = 0; forever #5 clk = ~clk; end initial begin we = 0; addr = 0; data_in = 0; #10 we = 1; addr = 4'h0; data_in = 8'hAA; #10 we = 1; addr = 4'h1; data_in = 8'hBB; #10 we = 1; addr = 4'h2; data_in = 8'hCC; #10 we = 1; addr = 4'h3; data_in = 8'hDD; #10 we = 0; addr = 4'h0; data_in = 8'hFF; #10 we = 0; addr = 4'h1; data_in = 8'hEE; #10 we = 0; addr = 4'h2; data_in = 8'hFF; #10 we = 0; addr = 4'h3; data_in = 8'hGG; #10 we = 1; addr = 4'h0; data_in = 8'hZZ; #10 we = 1; addr = 4'h1; data_in = 8'hYY; #10 we = 1; addr = 4'h2; data_in = 8'hXX; #10 we = 1; addr = 4'h3; data_in = 8'hWW; #10 $finish; end initial begin $dumpfile("tb_ram_separate_io.vcd"); $dumpvars(0, tb_ram_separate_io); end initial begin $monitor($time," ns: CLK=%b WE=%b ADDR=%h DIN=%h DOUT=%h", clk, we, addr, data_in, data_out); end ram_separate_io #(.DATA_WIDTH(DATA_WIDTH), .ADDR_WIDTH(ADDR_WIDTH)) uut ( .clk(clk), .we(we), .addr(addr), .data_in(data_in), .data_out(data_out) ); endmodule
19 | 19. Single-Port RAM | // 19. Single-Port RAM module single_port_ram ( input [7:0] data, input [5:0] addr, input we, clk, output [7:0] q ); reg [7:0] ram[63:0]; reg [5:0] addr_reg; always @ (posedge clk) begin if (we) ram[addr] <= data; addr_reg <= addr; end assign q = ram[addr_reg]; endmodule | module tb_single_port_ram; reg [7:0] data; reg [5:0] addr; reg we, clk; wire [7:0] q; single_port_ram uut ( .data(data), .addr(addr), .we(we), .clk(clk), .q(q) ); initial begin clk = 0; forever #5 clk = ~clk; end initial begin // Initialize signals data = 8'b0; addr = 6'b0; we = 0; // Wait for some time before starting tests #20; // Test case 1: Write and read back at address 0 data = 8'hAA; addr = 6'b000000; we = 1; @(posedge clk); we = 0; @(posedge clk); addr = 6'b000000; @(posedge clk); $display("Test Case 1 - Expected: AA, Actual: %h", q); // Test case 2: Write and read back at max address data = 8'hBB; addr = 6'b111111; we = 1; @(posedge clk); we = 0; @(posedge clk); addr = 6'b111111; @(posedge clk); $display("Test Case 2 - Expected: BB, Actual: %h", q); // Test case 3: Write and read back at random addresses data = 8'hCC; addr = 6'b001101; we = 1; @(posedge clk); we = 0; @(posedge clk); addr = 6'b001101; @(posedge clk); $display("Test Case 3 - Expected: CC, Actual: %h", q); // Test case 4: Multiple writes followed by reads data = 8'hDD; addr = 6'b000010; we = 1; @(posedge clk); data = 8'hEE; addr = 6'b000011; we = 1; @(posedge clk); we = 0; @(posedge clk); addr = 6'b000010; @(posedge clk); $display("Test Case 4 - Expected: DD, Actual: %h", q); addr = 6'b000011; @(posedge clk); $display("Test Case 4 - Expected: EE, Actual: %h", q); // Test case 5: Edge case with consecutive writes to same address data = 8'hFF; addr = 6'b000001; we = 1; @(posedge clk); data = 8'h0F; @(posedge clk); we = 1; @(posedge clk); we = 0; @(posedge clk); addr = 6'b000001; @(posedge clk); $display("Test Case 5 - Expected: 0F, Actual: %h", q); // Finish simulation $finish; end endmodule
20 | 20. Counter with Asynchronous Reset | // 20. Counter with Asynchronous Reset module counter ( clk, reset, result, ena ); input clk; input reset; input ena; output [7:0] result; reg [7:0] result; always @(posedge clk or posedge reset) begin if (reset) result = 0; else if (ena) result = result + 1; end endmodule | module tb_counter; reg clk; reg reset; reg ena; wire [7:0] result; counter uut ( .clk(clk), .reset(reset), .result(result), .ena(ena) ); initial begin clk = 0; forever #5 clk = ~clk; // Clock generation end initial begin reset = 1; ena = 0; #10; reset = 0; #10; ena = 1; #40; ena = 0; #10; ena = 1; #30; $finish; end initial begin $monitor($time," ns: clk=%b, reset=%b, ena=%b, result=%d", clk, reset, ena, result); end endmodule
21 | 21. Bidirectional Pin | // 21. Bidirectional Pin module bidir_pin #( parameter WIDTH = 1 )( inout [WIDTH-1:0] pin, input dir, input [WIDTH-1:0] data_out, output [WIDTH-1:0] data_in ); assign pin = dir ? data_out : {WIDTH{1'bz}}; assign data_in = pin; endmodule | module tb_bidir_pin; parameter WIDTH = 1; reg dir; reg [WIDTH-1:0] data_out; wire [WIDTH-1:0] data_in; wire [WIDTH-1:0] pin; bidir_pin uut ( .pin(pin), .dir(dir), .data_out(data_out), .data_in(data_in) ); initial begin $dumpfile("tb_bidir_pin.vcd"); $dumpvars(0, tb_bidir_pin); // Initialize signals dir = 0; data_out = 0; #10 dir = 1; data_out = 1'b1; #10; #10 dir = 0; data_out = 1'b1; #10; #10 dir = 1; data_out = 1'b0; #10; #10 dir = 0; data_out = 1'b0; #10; #10 dir = 1; data_out = 1'b1; #10; #10 dir = 0; data_out = 1'b0; #10; #10 dir = 1; data_out = 1'b0; #10; #10 dir = 0; data_out = 1'b1; #10; #50 $finish; end always @(posedge pin) $display("Time %0t: pin changed to %b", $time, pin); initial begin #100 $finish; end endmodule
22 | 22. UART (Universal Asynchronous Receiver-Transmitter) | // 22. UART (Universal Asynchronous Receiver-Transmitter) module uart_module #( parameter BAUD_RATE = 9600 )( input clk, input rst, input rx, output tx, input [7:0] data_in, output [7:0] data_out ); // Stub for UART logic // Add UART TX/RX logic here endmodule | module tb_uart; reg clk; reg rst; reg rx; wire tx; reg [7:0] data_in; wire [7:0] data_out; initial begin clk = 0; forever #5 clk = ~clk; // Clock period is 10 time units end initial begin rst = 1; data_in = 8'b0000_0000; rx = 1; #10 rst = 0; #1000 $finish; end initial begin $dumpfile("uart.vcd"); $dumpvars(0, tb_uart); end initial begin @(posedge rst == 0) begin data_in = 8'h41; // 'A' rx = 0; // Start bit #10 rx = 1; // Stop bit #100 data_in = 8'h42; // 'B' rx = 0; // Start bit #10 rx = 1; // Stop bit #100 data_in = 8'h43; // 'C' rx = 0; // Start bit #10 rx = 1; // Stop bit #100 data_in = 8'h44; // 'D' rx = 0; // Start bit #10 rx = 1; // Stop bit #100 data_in = 8'h45; // 'E' rx = 0; // Start bit #10 rx = 1; // Stop bit #100 data_in = 8'h46; // 'F' rx = 0; // Start bit #10 rx = 1; // Stop bit #100 data_in = 8'h47; // 'G' rx = 0; // Start bit #10 rx = 1; // Stop bit #100 data_in = 8'h48; // 'H' rx = 0; // Start bit #10 rx = 1; // Stop bit #100 data_in = 8'h49; // 'I' rx = 0; // Start bit #10 rx = 1; // Stop bit #100 data_in = 8'h4a; // 'J' rx = 0; // Start bit #10 rx = 1; // Stop bit #100 data_in = 8'h4b; // 'K' rx = 0; // Start bit #10 rx = 1; // Stop bit #100 data_in = 8'h4c; // 'L' rx = 0; // Start bit #10 rx = 1; // Stop bit #100 data_in = 8'h4d; // 'M' rx = 0; // Start bit #10 rx = 1; // Stop bit #100 data_in = 8'h4e; // 'N' rx = 0; // Start bit #10 rx = 1; // Stop bit #100 data_in = 8'h4f; // 'O' rx = 0; // Start bit #10 rx = 1; // Stop bit #100 data_in = 8'h50; // 'P' rx = 0; // Start bit #10 rx = 1; // Stop bit #100 data_in = 8'h51; // 'Q' rx = 0; // Start bit #10 rx = 1; // Stop bit #100 data_in = 8'h52; // 'R' rx = 0; // Start bit #10 rx = 1; // Stop bit #100 data_in = 8'h53; // 'S' rx = 0; // Start bit #10 rx = 1; // Stop bit #100 data_in = 8'h54; // 'T' rx = 0; // Start bit #10 rx = 1; // Stop bit #100 data_in = 8'h55; // 'U' rx = 0; // Start bit #10 rx = 1;
23 | 23. FFT Module | // 23. FFT Module module fft_module #( parameter DATA_WIDTH = 16, parameter FFT_POINTS = 1024 )( input clk, input rst, input start, input [DATA_WIDTH-1:0] data_in, output [DATA_WIDTH-1:0] data_out, output done ); // Stub for FFT logic endmodule | module tb_fft_module; parameter DATA_WIDTH = 16; parameter FFT_POINTS = 1024; reg clk; reg rst; reg start; reg [DATA_WIDTH-1:0] data_in; wire [DATA_WIDTH-1:0] data_out; wire done; fft_module #(.DATA_WIDTH(DATA_WIDTH), .FFT_POINTS(FFT_POINTS)) dut ( .clk(clk), .rst(rst), .start(start), .data_in(data_in), .data_out(data_out), .done(done) ); initial begin clk <= 0; forever #(5) clk <= ~clk; // Clock period is 10 time units end initial begin rst <= 1; start <= 0; data_in <= 0; #(20) rst <= 0; #(10) start <= 1; data_in <= 12'd789; #(10) start <= 0; #(10) start <= 1; data_in <= 12'd123; #(10) start <= 0; #(10) start <= 1; data_in <= 12'hABCD >> (16 - DATA_WIDTH); #(10) start <= 0; #(10) start <= 1; data_in <= 12'hEFGH >> (16 - DATA_WIDTH); #(10) start <= 0; #(10) $finish; end always @(posedge clk) begin if (!rst && done) begin $display("Data Out: %d", data_out); end end endmodule
24 | 24. Digital Filter | // 24. Digital Filter module digital_filter #( parameter DATA_WIDTH = 16, parameter COEFF_WIDTH = 16, parameter NUM_TAPS = 32 )( input clk, input rst, input [DATA_WIDTH-1:0] data_in, output [DATA_WIDTH-1:0] data_out, input [COEFF_WIDTH-1:0] coeff [NUM_TAPS-1:0] ); // Stub for filter logic endmodule | module tb_digital_filter; parameter DATA_WIDTH = 16; parameter COEFF_WIDTH = 16; parameter NUM_TAPS = 32; reg clk; reg rst; reg [DATA_WIDTH-1:0] data_in; wire [DATA_WIDTH-1:0] data_out; reg [COEFF_WIDTH-1:0] coeff[NUM_TAPS-1:0]; initial begin clk = 0; forever #5 clk = ~clk; end initial begin rst = 1; data_in = 0; coeff = '{default: 8'd1}; // Initialize all coefficients to 1 #10 rst = 0; // Test with different inputs and coefficients data_in = 16'hFFFF; coeff[0] = 16'hFFFF; coeff[1] = 16'hFFFE; coeff[2] = 16'hFFF7; #20 data_in = 16'h0000; coeff[0] = 16'h0001; coeff[1] = 16'h0002; coeff[2] = 16'h0004; #20 data_in = 16'hAAAA; coeff[0] = 16'hBBBB; coeff[1] = 16'hCCCC; coeff[2] = 16'hDDDD; #20 data_in = 16'h5555; coeff[0] = 16'hAABB; coeff[1] = 16'hCCDD; coeff[2] = 16'hEEFF; #20 // Edge case - max value for data_in and coefficients data_in = 16'hFFFF; coeff[0] = 16'hFFFF; coeff[1] = 16'hFFFF; coeff[2] = 16'hFFFF; #20 // Corner case - min value for data_in and coefficients data_in = 16'h0000; coeff[0] = 16'h0000; coeff[1] = 16'h0000; coeff[2] = 16'h0000; #20 // Random values data_in = $random; coeff[0] = $random; coeff[1] = $random; coeff[2] = $random; #20 $finish; end always @(posedge clk) begin if (rst) $monitor($time," ns ¦ Reset asserted"); else $monitor($time," ns ¦ Data in: %h, Coefficients: %h %h %h, Data out: %h", data_in, coeff[0], coeff[1], coeff[2], data_out); end digital_filter #(.DATA_WIDTH(DATA_WIDTH), .COEFF_WIDTH(COEFF_WIDTH), .NUM_TAPS(NUM_TAPS)) dut ( .clk(clk), .rst(rst), .data_in(data_in), .data_out(data_out), .coeff(coeff) ); endmodule
25 | 25. BCD to Gray Converter | // Module 25: BCD to Gray Converter `timescale 1ns / 1ps module bcd_to_gray #( parameter BCD_WIDTH = 4, parameter GRAY_WIDTH = 4 )( input [BCD_WIDTH-1:0] bcd, output [GRAY_WIDTH-1:0] gray ); assign gray = bcd ^ (bcd >> 1); endmodule | module tb_bcd_to_gray; reg [3:0] bcd; wire [3:0] gray; bcd_to_gray #(.BCD_WIDTH(4), .GRAY_WIDTH(4)) uut ( .bcd(bcd), .gray(gray) ); initial begin $dumpfile("tb_bcd_to_gray.vcd"); $dumpvars(0, tb_bcd_to_gray); // Test case 0000 -> 0000 bcd <= 4'b0000; #10; $display("BCD: %b, Gray: %b", bcd, gray); // Test case 0001 -> 0001 bcd <= 4'b0001; #10; $display("BCD: %b, Gray: %b", bcd, gray); // Test case 0010 -> 0011 bcd <= 4'b0010; #10; $display("BCD: %b, Gray: %b", bcd, gray); // Test case 0011 -> 0010 bcd <= 4'b0011; #10; $display("BCD: %b, Gray: %b", bcd, gray); // Test case 0100 -> 0110 bcd <= 4'b0100; #10; $display("BCD: %b, Gray: %b", bcd, gray); // Test case 0101 -> 0111 bcd <= 4'b0101; #10; $display("BCD: %b, Gray: %b", bcd, gray); // Test case 0110 -> 0101 bcd <= 4'b0110; #10; $display("BCD: %b, Gray: %b", bcd, gray); // Test case 0111 -> 0100 bcd <= 4'b0111; #10; $display("BCD: %b, Gray: %b", bcd, gray); // Test case 1000 -> 1100 bcd <= 4'b1000; #10; $display("BCD: %b, Gray: %b", bcd, gray); // Test case 1001 -> 1101 bcd <= 4'b1001; #10; $display("BCD: %b, Gray: %b", bcd, gray); // Edge case: Maximum value 1001 -> 1100 bcd <= 4'b1001; #10; $display("BCD: %b, Gray: %b", bcd, gray); // Corner case: Minimum value 0000 -> 0000 bcd <= 4'b0000; #10; $display("BCD: %b, Gray: %b", bcd, gray); // Random values bcd <= 4'b1010; #10; $display("BCD: %b, Gray: %b", bcd, gray); bcd <= 4'b1011; #10; $display("BCD: %b, Gray: %b", bcd, gray); bcd <= 4'b1100; #10; $display("BCD: %b, Gray: %b", bcd, gray); bcd <= 4'b1101; #10; $display("BCD: %b, Gray: %b", bcd, gray); bcd <= 4'b1110; #10; $display("BCD: %b, Gray: %b", bcd, gray); bcd <= 4'b1111; #10; $display("BCD: %b, Gray: %b", bcd, gray); #10; $finish; end endmodule
26 | 26. 7 Segment LCD | // Module 26: 7 Segment LCD `timescale 1ns / 1ps module seven_seg_display #( parameter DATA_WIDTH = 4 )( input [DATA_WIDTH-1:0] data, output reg [6:0] seg ); always @(*) begin case (data) 4'h0: seg = 7'b1000000; 4'h1: seg = 7'b1111001; 4'h2: seg = 7'b0100100; 4'h3: seg = 7'b0110000; 4'h4: seg = 7'b0011001; 4'h5: seg = 7'b0010010; 4'h6: seg = 7'b0000010; 4'h7: seg = 7'b1111000; 4'h8: seg = 7'b0000000; 4'h9: seg = 7'b0011000; 4'hA: seg = 7'b0001000; 4'hB: seg = 7'b0000011; 4'hC: seg = 7'b1000110; 4'hD: seg = 7'b0100001; 4'hE: seg = 7'b0000110; 4'hF: seg = 7'b0001110; default: seg = 7'b1111111; endcase end endmodule | module tb_seven_seg_display; reg [3:0] data; wire [6:0] seg; seven_seg_display uut ( .data(data), .seg(seg) ); initial begin $dumpfile("wave.vcd"); $dumpvars(0, tb_seven_seg_display); // Initialize signals data = 4'h0; #10; // Test all valid inputs for (int i = 0; i < 16; i++) begin data = i; #10; end // Test invalid input data = 4'ha; #10; data = 4'hf; #10; data = 4'hz; // Invalid value #10; // Edge case - max value data = 4'hf; #10; // Edge case - min value data = 4'h0; #10; // Corner case - random values data = 4'hb; #10; data = 4'hc; #10; data = 4'hd; #10; data = 4'he; #10; data = 4'hz; // Invalid again #10; // Final check with default case data = 4'hg; #10; // Finish simulation $finish; end always @(posedge data) begin $display("Data: %h Segments: %b", data, seg); end endmodule
27 | 27. Gray Counter (Design 1) | // Module 27: Gray Counter (Design 1) module gray_count ( input clk, enable, reset, output reg [7:0] gray_count ); reg q [7:-1]; reg no_ones_below [7:-1]; reg q_msb; integer i, j, k; always @ (posedge reset or posedge clk) begin if (reset) begin q[-1] <= 1; for (i = 0; i <= 7; i = i + 1) q[i] <= 0; end else if (enable) begin q[-1] <= ~q[-1]; for (i = 0; i < 7; i = i + 1) q[i] <= q[i] ^ (q[i-1] & no_ones_below[i-1]); q[7] <= q[7] ^ (q_msb & no_ones_below[6]); end end always @(*) begin no_ones_below[-1] <= 1; for (j = 0; j < 7; j = j + 1) no_ones_below[j] <= no_ones_below[j-1] & ~q[j-1]; q_msb <= q[7] ¦ q[6]; for (k = 0; k < 8; k = k + 1) gray_count[k] <= q[k]; end endmodule | module tb_gray_count; reg clk; reg enable; reg reset; wire [7:0] gray_count; gray_count uut ( .clk(clk), .enable(enable), .reset(reset), .gray_count(gray_count) ); initial begin clk = 0; forever #5 clk = ~clk; end initial begin reset = 1; enable = 0; #10; reset = 0; enable = 1; #10; // Test case 1: Reset condition reset = 1; #10; reset = 0; // Test case 2: Normal counting for(int i=0; i<256; i=i+1) begin #10; end // Test case 3: Disable counting enable = 0; #10; enable = 1; // Test case 4: Edge case - max count for(int i=0; i<256; i=i+1) begin #10; end $stop; end always @(posedge clk) begin $monitor("Time %0t: gray_count=%b", $time, gray_count); end endmodule
28 | 28. Behavioral Counter (Design 2) | // Module 28: Behavioral Counter (Design 2) module behav_counter( d, clk, clear, load, up_down, qd); input [7:0] d; input clk; input clear; input load; input up_down; output reg [7:0] cnt; always @ (posedge clk) begin if (!clear) cnt <= 8'h00; else if (load) cnt <= d; else if (up_down) cnt <= cnt + 1; else cnt <= cnt - 1; end endmodule | module tb_behav_counter; reg [7:0] d; reg clk; reg clear; reg load; reg up_down; wire [7:0] qd; behav_counter uut ( .d(d), .clk(clk), .clear(clear), .load(load), .up_down(up_down), .qd(qd) ); initial begin // Initialize Inputs d = 8'b0000_0000; clk = 0; clear = 0; load = 0; up_down = 0; #10; // Initial delay // Test Case 1: Clear Signal clear = 1; #10; clear = 0; #10; // Test Case 2: Load Signal with Data load = 1; d = 8'b1010_1010; #10; load = 0; #10; // Test Case 3: Up Counting up_down = 1; for (int i=0; i<5; i=i+1) begin #10; end // Test Case 4: Down Counting up_down = 0; for (int i=0; i<5; i=i+1) begin #10; end // Edge Cases // Test Case 5: Toggle between Up and Down while loading data load = 1; d = 8'b1111_1111; #10; load = 0; up_down = 1; for (int i=0; i<3; i=i+1) begin #10; end up_down = 0; for (int i=0; i<3; i=i+1) begin #10; end // Final State Check $finish; end always #5 clk = ~clk; initial begin $monitor($time, " ns: clk=%b, clear=%b, load=%b, up_down=%b, d=%b, qd=%b", clk, clear, load, up_down, d, qd); end endmodule
29 | 29. Parameterized Comparator (Design 3) | // Module 29: Parameterized Comparator (Design 3) `timescale 1ns / 1ps module param_comparator #( parameter WIDTH = 8 )( input [WIDTH-1:0] A, input [WIDTH-1:0] B, output Equal, output Greater, output Less ); assign Equal = (A == B); assign Greater = (A > B); assign Less = (A < B); endmodule | module tb_param_comparator; reg [7:0] A; reg [7:0] B; wire Equal; wire Greater; wire Less; initial begin param_comparator #(.WIDTH(8)) uut ( .A(A), .B(B), .Equal(Equal), .Greater(Greater), .Less(Less) ); // Initialize signals A = 8'b0000_0000; B = 8'b0000_0000; #10 // Test case 1: A == B A = 8'b0000_0001; B = 8'b0000_0001; #10 // Test case 2: A > B A = 8'b0000_0101; B = 8'b0000_0010; #10 // Test case 3: A < B A = 8'b0000_0010; B = 8'b0000_0101; #10 // Edge case: Maximum value comparison A = 8'b1111_1111; B = 8'b1111_1110; #10 // Corner case: Minimum value comparison A = 8'b0000_0000; B = 8'b0000_0001; #10 // Corner case: Zero comparison A = 8'b0000_0000; B = 8'b0000_0000; #10 // Random values A = 8'b1010_1010; B = 8'b1111_0000; #10 // Final state A = 8'b0000_0000; B = 8'b0000_0000; #10 end always @(posedge $anyseq(A) or posedge $anyseq(B)) begin $monitor("Time %t ¦ A=%b ¦ B=%b ¦ Equal=%b ¦ Greater=%b ¦ Less=%b", $time, A, B, Equal, Greater, Less); end endmodule
30 | 30. Modulation and Demodulation (Design 4) | // Module 30: Modulation and Demodulation (Design 4) `timescale 1ns / 1ps module mod_demod #( parameter DATA_WIDTH = 16 )( input clk, input rst, input [DATA_WIDTH-1:0] data_in, output [DATA_WIDTH-1:0] modulated_signal, output [DATA_WIDTH-1:0] demodulated_data ); assign modulated_signal = data_in ^ {DATA_WIDTH{1'b1}}; assign demodulated_data = modulated_signal ^ {DATA_WIDTH{1'b1}}; endmodule | module tb_mod_demod; parameter DATA_WIDTH = 16; reg clk; reg rst; reg [DATA_WIDTH-1:0] data_in; wire [DATA_WIDTH-1:0] modulated_signal; wire [DATA_WIDTH-1:0] demodulated_data; mod_demod #(.DATA_WIDTH(DATA_WIDTH)) uut ( .clk(clk), .rst(rst), .data_in(data_in), .modulated_signal(modulated_signal), .demodulated_data(demodulated_data) ); initial begin clk = 0; forever #5 clk = ~clk; end initial begin rst = 1; data_in = 0; #20 rst = 0; // Test case 1: All zeros data_in = 0; #20 // Test case 2: All ones data_in = '1; #20 // Test case 3: Random pattern data_in = $random; #20 // Test case 4: Incremental pattern for(int i=0; i<DATA_WIDTH; i=i+1) begin data_in[i] = 1; #20 end // Test case 5: Decremental pattern for(int i=DATA_WIDTH-1; i>=0; i=i-1) begin data_in[i] = 1; #20 end // Test case 6: Alternating bits data_in = 8'h55; #20 // Test case 7: Full range for(int i=0; i<(2**DATA_WIDTH); i=i+1) begin data_in = i; #20 end $stop; end always @(posedge clk) begin $monitor("Time %t ¦ Data In: %b ¦ Modulated Signal: %b ¦ Demodulated Data: %b", $time, data_in, modulated_signal, demodulated_data); end endmodule
31 | 31. Parameterized Counter (Design 5) | // Module 31: Parameterized Counter (Design 5) `timescale 1ns / 1ps module param_counter #( parameter MAX_COUNT = 255 )( input clk, input rst, output reg [$clog2(MAX_COUNT+1)-1:0] count ); always @(posedge clk or posedge rst) begin if (rst) count <= 0; else if (count < MAX_COUNT) count <= count + 1; else count <= 0; end endmodule | module tb_param_counter; reg clk; reg rst; wire [7:0] count; // Assuming MAX_COUNT is 255, log2(256) = 8 bits param_counter #(.MAX_COUNT(255)) uut ( .clk(clk), .rst(rst), .count(count) ); initial begin clk = 0; rst = 1; #10 rst = 0; end always #5 clk = ~clk; initial begin $dumpfile("tb_param_counter.vcd"); $dumpvars(0, tb_param_counter); #100 $finish; end initial begin $monitor($time," ns: clk=%b, rst=%b, count=%d", clk, rst, count); end endmodule
32 | 32. True Dual-Port RAM with a Single Clock (Design 6) | // Module 32: True Dual-Port RAM with a Single Clock (Design 6) module true_dpram_sclk ( input [7:0] data_a, data_b, input [5:0] addr_a, addr_b, input we_a, we_b, clk, output reg [7:0] q_a, q_b ); reg [7:0] ram[63:0]; // Port A always @ (posedge clk) begin if (we_a) begin ram[addr_a] <= data_a; q_a <= data_a; end else begin q_a <= ram[addr_a]; end end // Port B always @ (posedge clk) begin if (we_b) begin ram[addr_b] <= data_b; q_b <= data_b; end else begin q_b <= ram[addr_b]; end end endmodule | module tb_true_dpram_sclk; reg [7:0] data_a, data_b; reg [5:0] addr_a, addr_b; reg we_a, we_b; reg clk; wire [7:0] q_a, q_b; initial begin clk = 0; forever #5 clk = ~clk; // Generate clock signal end true_dpram_sclk dut ( .data_a(data_a), .data_b(data_b), .addr_a(addr_a), .addr_b(addr_b), .we_a(we_a), .we_b(we_b), .clk(clk), .q_a(q_a), .q_b(q_b) ); initial begin $dumpfile("wave.vcd"); $dumpvars(0, tb_true_dpram_sclk); // Test case 1: Write to port A then read from port B data_a = 8'hAA; addr_a = 6'h01; we_a = 1'b1; @(posedge clk); data_b = 8'hBB; addr_b = 6'h01; we_b = 1'b0; @(posedge clk); $monitor($time," ns: q_a=%h, q_b=%h", q_a, q_b); // Test case 2: Write to both ports simultaneously data_a = 8'hCC; data_b = 8'hDD; addr_a = 6'h02; addr_b = 6'h02; we_a = 1'b1; we_b = 1'b1; @(posedge clk); $monitor($time," ns: q_a=%h, q_b=%h", q_a, q_b); // Test case 3: Read from both ports without writing we_a = 1'b0; we_b = 1'b0; @(posedge clk); $monitor($time," ns: q_a=%h, q_b=%h", q_a, q_b); // Test case 4: Edge case - write beyond address range data_a = 8'hEE; addr_a = 6'h3F; we_a = 1'b1; @(posedge clk); data_b = 8'hFF; addr_b = 6'h3F; we_b = 1'b1; @(posedge clk); $monitor($time," ns: q_a=%h, q_b=%h", q_a, q_b); // Test case 5: Corner case - simultaneous writes to different addresses data_a = 8'hAB; addr_a = 6'h03; data_b = 8'hCD; addr_b = 6'h04; we_a = 1'b1; we_b = 1'b1; @(posedge clk); $monitor($time," ns: q_a=%h, q_b=%h", q_a, q_b); // Test case 6: Simultaneous reads after writes we_a = 1'b0; we_b = 1'b0; @(posedge clk); $monitor($time," ns: q_a=%h, q_b=%h", q_a, q_b); // End simulation $finish; end endmodule
33 | 33. 8x64 Shift Register with Taps | // Module 33: 8x64 Shift Register with Taps module shift_8x64_taps (clk, shift, sr_in, sr_out, sr_tap_one, sr_tap_two, sr_tap_three, ); input clk, shift; input [7:0] sr_in; output [7:0] sr_tap_one, sr_tap_two, sr_tap_three, sr_out; reg [7:0] sr [63:0]; integer n; always@(posedge clk) begin if (shift == 1'b1) begin for (n = 63; n>0; n = n-1) begin sr[n] <= sr[n-1]; end sr[0] <= sr_in; end end assign sr_tap_one = sr[15]; assign sr_tap_two = sr[31]; assign sr_tap_three = sr[47]; assign sr_out = sr[63]; endmodule | module tb_shift_8x64_taps; reg clk; reg shift; reg [7:0] sr_in; wire [7:0] sr_out; wire [7:0] sr_tap_one; wire [7:0] sr_tap_two; wire [7:0] sr_tap_three; shift_8x64_taps uut ( .clk(clk), .shift(shift), .sr_in(sr_in), .sr_out(sr_out), .sr_tap_one(sr_tap_one), .sr_tap_two(sr_tap_two), .sr_tap_three(sr_tap_three) ); initial begin clk = 0; forever #5 clk = ~clk; end initial begin shift = 0; sr_in = 8'hAA; #20; shift = 1; for (int i = 0; i < 64; i++) begin if (i % 8 == 0) sr_in = {sr_in[6:0], sr_in[7]}; #10; end #20; $finish; end initial begin $monitor($time, " ns ¦ clk=%b, shift=%b, sr_in=%h, sr_out=%h, sr_tap_one=%h, sr_tap_two=%h, sr_tap_three=%h", clk, shift, sr_in, sr_out, sr_tap_one, sr_tap_two, sr_tap_three); end endmodule

## few_shot_int4_Qwen2.5-14B
Design Number | Design Name | Prompt Used | Generated Verilog Code
1 | 1. Half Adder | // 1. Half Adder module half_adder( input a, input b, output sum, output carry ); assign sum = a ^ b; assign carry = a & b; endmodule | module tb_half_adder; // Inputs reg a; reg b; // Outputs wire sum; wire carry; // Instantiate the Half Adder half_adder uut ( .a(a), .b(b), .sum(sum), .carry(carry) ); initial begin // Display the header for the output $display("Time a b sum carry"); // Monitor changes to inputs and outputs $monitor("%0d %b %b %b %b", $time, a, b, sum, carry); // Initialize signals a = 0; b = 0; #10; a = 0; b = 1; #10; a = 1; b = 0; #10; a = 1; b = 1; #10; // Finish the simulation $finish; end endmodule
2 | 2. Full Adder | // 2. Full Adder module full_adder( input a, input b, input cin, output sum, output cout ); assign sum = a ^ b ^ cin; assign cout = (a & b) ¦ (b & cin) ¦ (a & cin); endmodule | module tb_full_adder; // Inputs reg a; reg b; reg cin; // Outputs wire sum; wire cout; // Instantiate the Full Adder full_adder uut ( .a(a), .b(b), .cin(cin), .sum(sum), .cout(cout) ); initial begin // Display the header for the output $display("Time a b cin sum cout"); // Monitor changes to inputs and outputs $monitor("%0d %b %b %b %b %b", $time, a, b, cin, sum, cout); // Test all possible input combinations a = 0; b = 0; cin = 0; #10; a = 0; b = 0; cin = 1; #10; a = 0; b = 1; cin = 0; #10; a = 0; b = 1; cin = 1; #10; a = 1; b = 0; cin = 0; #10; a = 1; b = 0; cin = 1; #10; a = 1; b = 1; cin = 0; #10; a = 1; b = 1; cin = 1; #10; // Finish the simulation $finish; end endmodule
3 | 3. Parameterized Adder | // 3. Parameterized Adder module param_adder #(parameter WIDTH = 8)( input [WIDTH-1:0] a, input [WIDTH-1:0] b, output [WIDTH-1:0] sum, output carry ); assign {carry, sum} = a + b; endmodule | module tb_param_adder; // Parameter parameter WIDTH = 8; // Default width is 8 bits // Inputs reg [WIDTH-1:0] a; reg [WIDTH-1:0] b; // Outputs wire [WIDTH-1:0] sum; wire carry; // Instantiate the Parameterized Adder param_adder #(.WIDTH(WIDTH)) uut ( .a(a), .b(b), .sum(sum), .carry(carry) ); initial begin // Display the header for the output $display("Time a b sum carry"); // Monitor changes to inputs and outputs $monitor("%0d %b %b %b %b", $time, a, b, sum, carry); // Initialize signals a = 0; b = 0; #10; a = 0; b = 1; #10; a = 1; b = 0; #10; a = 1; b = 1; #10; a = {WIDTH{1'b0}} + 1; b = {WIDTH{1'b0}} + 1; #10; a = {WIDTH{1'b1}}; b = {WIDTH{1'b1}}; #10; a = {WIDTH{1'b1}} - 1; b = {WIDTH{1'b1}} - 1; #10; a = {WIDTH{1'b1}}; b = {WIDTH{1'b0}}; #10; // Finish the simulation $finish; end endmodule
4 | 4. Parameterized Subtractor | // 4. Parameterized Subtractor module param_subtractor #(parameter WIDTH = 8)( input [WIDTH-1:0] a, input [WIDTH-1:0] b, output [WIDTH-1:0] diff, output borrow ); assign {borrow, diff} = {1'b0, a} - b; endmodule | module tb_param_subtractor; // Parameter parameter WIDTH = 8; // Default width is 8 bits // Inputs reg [WIDTH-1:0] a; reg [WIDTH-1:0] b; // Outputs wire [WIDTH-1:0] diff; wire borrow; // Instantiate the Parameterized Subtractor param_subtractor #(.WIDTH(WIDTH)) uut ( .a(a), .b(b), .diff(diff), .borrow(borrow) ); initial begin // Display the header for the output $display("Time a b diff borrow"); // Monitor changes to inputs and outputs $monitor("%0d %b %b %b %b", $time, a, b, diff, borrow); // Test Case 1: Subtract zero from zero a = 0; b = 0; #10; // Test Case 2: Subtract one from zero a = 0; b = 1; #10; // Test Case 3: Subtract zero from one a = 1; b = 0; #10; // Test Case 4: Subtract max from zero a = {WIDTH{1'b1}}; b = 0; #10; // Test Case 5: Subtract zero from max a = 0; b = {WIDTH{1'b1}}; #10; // Test Case 6: Subtract max from max a = {WIDTH{1'b1}}; b = {WIDTH{1'b1}}; #10; // Test Case 7: Subtract mid-value from mid-value a = {WIDTH{1'b0}} ¦ (1 << (WIDTH/2)); b = {WIDTH{1'b0}} ¦ (1 << (WIDTH/2)); #10; // Test Case 8: Subtract max+1 from max a = {WIDTH{1'b1}} + 1; b = {WIDTH{1'b1}}; #10; // Finish the simulation $finish; end endmodule
5 | 5. Parameterized Multiplier | // 5. Parameterized Multiplier module param_multiplier #(parameter WIDTH = 8)( input [WIDTH-1:0] a, input [WIDTH-1:0] b, output [2*WIDTH-1:0] product ); assign product = a * b; endmodule | module tb_param_multiplier; // Parameter parameter WIDTH = 8; // Default width is 8 bits // Inputs reg [WIDTH-1:0] a; reg [WIDTH-1:0] b; // Outputs wire [2*WIDTH-1:0] product; // Instantiate the Parameterized Multiplier param_multiplier #(.WIDTH(WIDTH)) uut ( .a(a), .b(b), .product(product) ); initial begin // Display the header for the output $display("Time a b product"); // Monitor changes to inputs and outputs $monitor("%0d %b %b %b", $time, a, b, product); // Test Case 1: Multiply zero with zero a = 0; b = 0; #10; // Test Case 2: Multiply non-zero values a = 5; b = 3; #10; // Test Case 3: Multiply max value with itself a = {WIDTH{1'b1}}; b = {WIDTH{1'b1}}; #10; // Test Case 4: Multiply max value with zero a = {WIDTH{1'b1}}; b = 0; #10; // Test Case 5: Multiply mid-value with mid-value a = {WIDTH{1'b0}} ¦ (1 << (WIDTH/2)); b = {WIDTH{1'b0}} ¦ (1 << (WIDTH/2)); #10; // Finish the simulation $finish; end endmodule
6 | 6. Parameterized Divider | // 6. Parameterized Divider module param_divider #(parameter WIDTH = 8)( input [WIDTH-1:0] dividend, input [WIDTH-1:0] divisor, output [WIDTH-1:0] quotient, output [WIDTH-1:0] remainder ); assign quotient = dividend / divisor; assign remainder = dividend % divisor; endmodule | module tb_param_divider; // Parameters parameter WIDTH = 8; // Default width is 8 bits // Inputs reg [WIDTH-1:0] dividend; reg [WIDTH-1:0] divisor; // Outputs wire [WIDTH-1:0] quotient; wire [WIDTH-1:0] remainder; // Instantiate the Parameterized Divider param_divider #(.WIDTH(WIDTH)) uut ( .dividend(dividend), .divisor(divisor), .quotient(quotient), .remainder(remainder) ); initial begin // Display the header for the output $display("Time dividend divisor quotient remainder"); // Monitor changes to inputs and outputs $monitor("%0d %b %b %b %b", $time, dividend, divisor, quotient, remainder); // Test Case 1: Divide zero by one dividend = 0; divisor = 1; #10; // Test Case 2: Divide one by one dividend = 1; divisor = 1; #10; // Test Case 3: Divide max value by one dividend = {WIDTH{1'b1}}; divisor = 1; #10; // Test Case 4: Divide max value by two dividend = {WIDTH{1'b1}}; divisor = 2; #10; // Test Case 5: Divide max value by max value dividend = {WIDTH{1'b1}}; divisor = {WIDTH{1'b1}}; #10; // Test Case 6: Divide mid-value by mid-value dividend = {WIDTH{1'b0}} ¦ (1 << (WIDTH/2)); divisor = {WIDTH{1'b0}} ¦ (1 << (WIDTH/2)); #10; // Test Case 7: Divide with remainder dividend = 5; divisor = 2; #10; // Finish the simulation $finish; end endmodule
7 | 7. 32-bit Register File | // 7. 32-bit Register File module reg_file_32bit( input clk, input rst, input we, input [4:0] read_addr1, input [4:0] read_addr2, input [4:0] write_addr, input [31:0] write_data, output [31:0] read_data1, output [31:0] read_data2 ); reg [31:0] regs [31:0]; always @(posedge clk or posedge rst) begin if (rst) begin integer i; for (i = 0; i < 32; i = i + 1) regs[i] <= 32'b0; end else if (we) begin regs[write_addr] <= write_data; end end assign read_data1 = regs[read_addr1]; assign read_data2 = regs[read_addr2]; endmodule | module tb_reg_file_32bit; // Inputs reg clk; reg rst; reg we; reg [4:0] read_addr1; reg [4:0] read_addr2; reg [4:0] write_addr; reg [31:0] write_data; // Outputs wire [31:0] read_data1; wire [31:0] read_data2; // Instantiate the 32-bit Register File reg_file_32bit uut ( .clk(clk), .rst(rst), .we(we), .read_addr1(read_addr1), .read_addr2(read_addr2), .write_addr(write_addr), .write_data(write_data), .read_data1(read_data1), .read_data2(read_data2) ); initial begin // Initialize inputs clk = 0; rst = 1; we = 0; read_addr1 = 0; read_addr2 = 0; write_addr = 0; write_data = 32'hDEADBEEF; // Clock generation forever #5 clk = ~clk; end initial begin // Display the header for the output $display("Time rst we write_addr read_addr1 read_addr2 read_data1 read_data2"); // Monitor changes to inputs and outputs $monitor("%0d %b %b %b %d %d %h %h", $time, rst, we, write_addr, read_addr1, read_addr2, read_data1, read_data2); // Reset phase rst = 1; #10; rst = 0; #10; // Write data to register at address 0 we = 1; write_addr = 0; write_data = 32'hCAFEBABE; #10; we = 0; #10; // Read from register 0 read_addr1 = 0; read_addr2 = 0; #10; // Write data to another register we = 1; write_addr = 1; write_data = 32'hBADC0FFEE; #10; we = 0; #10; // Read from different registers read_addr1 = 0; read_addr2 = 1; #10; // Finish the simulation $finish; end endmodule
8 | 8. Parameterized Shift Register | // 8. Parameterized Shift Register module param_shift_reg #(parameter WIDTH = 8)( input clk, input rst, input load, input [WIDTH-1:0] data_in, output reg [WIDTH-1:0] data_out ); always @(posedge clk or posedge rst) begin if (rst) data_out <= 0; else if (load) data_out <= data_in; end endmodule | module tb_param_shift_reg; // Parameters parameter WIDTH = 8; // Default width is 8 bits // Inputs reg clk; reg rst; reg load; reg [WIDTH-1:0] data_in; // Outputs wire [WIDTH-1:0] data_out; // Instantiate the Parameterized Shift Register param_shift_reg #(.WIDTH(WIDTH)) uut ( .clk(clk), .rst(rst), .load(load), .data_in(data_in), .data_out(data_out) ); initial begin // Initialize signals clk = 0; rst = 1; load = 0; data_in = 0; // Clock generation process forever #5 clk = ~clk; end initial begin // Display the header for the output $display("Time rst load data_in data_out"); // Monitor changes to inputs and outputs $monitor("%0d %b %b %b %b", $time, rst, load, data_in, data_out); // Reset active rst = 1; #10; rst = 0; #10; // Load with different values load = 1; data_in = 8'd10; #10; load = 0; #10; // Change data_in while load is low data_in = 8'd20; #10; // Load again with new value load = 1; data_in = 8'd30; #10; load = 0; #10; // Perform reset rst = 1; #10; rst = 0; #10; // Finalize the simulation $finish; end endmodule
9 | 9. 4-bit ALU | // 9. 4-bit ALU module alu_4bit( input [3:0] a, input [3:0] b, input [2:0] ALU_Sel, output reg [3:0] ALU_Result, output Zero, output reg Carry, output reg Overflow ); always @(*) begin case (ALU_Sel) 3'b000: {Carry, ALU_Result} = a + b; // ADD 3'b001: {Carry, ALU_Result} = a - b; // SUB 3'b010: ALU_Result = a & b; // AND 3'b011: ALU_Result = a ¦ b; // OR 3'b100: ALU_Result = a ^ b; // XOR 3'b101: ALU_Result = ~a; // NOT 3'b110: ALU_Result = a << 1; // SHL 3'b111: ALU_Result = a >> 1; // SHR endcase Overflow = (ALU_Sel == 3'b000) && ((a[3] == b[3]) && (ALU_Result[3] != a[3])); end assign Zero = (ALU_Result == 4'b0000); endmodule | module tb_alu_4bit; // Inputs reg [3:0] a; reg [3:0] b; reg [2:0] ALU_Sel; // Outputs wire [3:0] ALU_Result; wire Zero; wire Carry; reg Overflow; // Instantiate the ALU alu_4bit uut ( .a(a), .b(b), .ALU_Sel(ALU_Sel), .ALU_Result(ALU_Result), .Zero(Zero), .Carry(Carry), .Overflow(Overflow) ); initial begin // Display the header for the output $display("Time a b ALU_Sel ALU_Result Zero Carry Overflow"); // Monitor changes to inputs and outputs $monitor("%0d %b %b %b %b %b %b %b", $time, a, b, ALU_Sel, ALU_Result, Zero, Carry, Overflow); // Initialize signals a = 4'b0000; b = 4'b0000; ALU_Sel = 3'b000; #10; a = 4'b0001; b = 4'b0001; ALU_Sel = 3'b000; #10; a = 4'b0001; b = 4'b0001; ALU_Sel = 3'b001; #10; a = 4'b0001; b = 4'b0000; ALU_Sel = 3'b010; #10; a = 4'b0001; b = 4'b0000; ALU_Sel = 3'b011; #10; a = 4'b0001; b = 4'b0000; ALU_Sel = 3'b100; #10; a = 4'b0001; b = 4'b0000; ALU_Sel = 3'b101; #10; a = 4'b0001; b = 4'b0000; ALU_Sel = 3'b110; #10; a = 4'b0001; b = 4'b0000; ALU_Sel = 3'b111; #10; // Edge Cases a = 4'b1111; b = 4'b0001; ALU_Sel = 3'b000; #10; // Addition with overflow a = 4'b1111; b = 4'b0001; ALU_Sel = 3'b001; #10; // Subtraction // Finish the simulation $finish; end endmodule
10 | 10. RAM | // 10. RAM module ram_simple #(parameter DATA_WIDTH = 8, ADDR_WIDTH = 8)( input clk, input we, input [ADDR_WIDTH-1:0] addr, input [DATA_WIDTH-1:0] data_in, output reg [DATA_WIDTH-1:0] data_out ); reg [DATA_WIDTH-1:0] mem [(1<<ADDR_WIDTH)-1:0]; always @(posedge clk) begin if (we) mem[addr] <= data_in; data_out <= mem[addr]; end endmodule | module tb_ram_simple; // Parameters parameter DATA_WIDTH = 8; parameter ADDR_WIDTH = 8; // Inputs reg clk; reg we; reg [ADDR_WIDTH-1:0] addr; reg [DATA_WIDTH-1:0] data_in; // Outputs wire [DATA_WIDTH-1:0] data_out; // Instantiate the RAM module ram_simple #(.DATA_WIDTH(DATA_WIDTH), .ADDR_WIDTH(ADDR_WIDTH)) uut ( .clk(clk), .we(we), .addr(addr), .data_in(data_in), .data_out(data_out) ); initial begin // Initialize clock clk = 0; forever #5 clk = ~clk; // Display the header for the output $display("Time clk we addr data_in data_out"); // Monitor changes to inputs and outputs $monitor("%0d %b %b %b %b %b", $time, clk, we, addr, data_in, data_out); // Initial delay before starting tests #10; // Test Case 1: Write to address 0 with value 10h we = 1; addr = 0; data_in = 8'h10; #10; we = 0; addr = 0; #10; // Test Case 2: Read from address 0 after write we = 0; addr = 0; #10; // Test Case 3: Write to address 1 with value 20h we = 1; addr = 1; data_in = 8'h20; #10; we = 0; addr = 1; #10; // Test Case 4: Read from address 1 after write we = 0; addr = 1; #10; // Test Case 5: Write to max address with value FFh we = 1; addr = {(ADDR_WIDTH){1'b1}} - 1; data_in = 8'hFF; #10; we = 0; addr = {(ADDR_WIDTH){1'b1}} - 1; #10; // Test Case 6: Read from max address after write we = 0; addr = {(ADDR_WIDTH){1'b1}} - 1; #10; // Finish the simulation $finish; end endmodule
11 | 11. ROM | // 11. ROM module rom_simple #(parameter DATA_WIDTH = 8, ADDR_WIDTH = 8)( input [ADDR_WIDTH-1:0] addr, output [DATA_WIDTH-1:0] data_out ); reg [DATA_WIDTH-1:0] mem [(1<<ADDR_WIDTH)-1:0]; initial $readmemh("rom_data.mem", mem); assign data_out = mem[addr]; endmodule | module tb_rom_simple; // Parameters parameter DATA_WIDTH = 8; parameter ADDR_WIDTH = 8; // Inputs reg [ADDR_WIDTH-1:0] addr; // Outputs wire [DATA_WIDTH-1:0] data_out; // Instantiate the ROM module rom_simple #(.DATA_WIDTH(DATA_WIDTH), .ADDR_WIDTH(ADDR_WIDTH)) uut ( .addr(addr), .data_out(data_out) ); initial begin // Display the header for the output $display("Time addr data_out"); // Monitor changes to inputs and outputs $monitor("%0d %b %b", $time, addr, data_out); // Initialize address addr = 0; // Loop through all addresses to read from ROM repeat ((1<<ADDR_WIDTH)) begin #10 addr = addr + 1; end // Finish the simulation $finish; end endmodule
12 | 12. FSM (1100 pattern) | // 12. FSM (1100 pattern) module fsm_1100( input clk, input rst, input bit_in, output reg pattern_detected ); typedef enum reg [1:0] {S0, S1, S2, S3} state_t; state_t state, next_state; always @(posedge clk or posedge rst) begin if (rst) state <= S0; else state <= next_state; end always @(*) begin case (state) S0: next_state = bit_in ? S1 : S0; S1: next_state = bit_in ? S2 : S0; S2: next_state = bit_in ? S2 : S3; S3: next_state = bit_in ? S1 : S0; endcase end always @(*) pattern_detected = (state == S3 && bit_in == 0); endmodule | module tb_fsm_1100; // Inputs reg clk; reg rst; reg bit_in; // Outputs wire pattern_detected; // Instantiate the FSM module fsm_1100 uut ( .clk(clk), .rst(rst), .bit_in(bit_in), .pattern_detected(pattern_detected) ); initial begin // Initialize inputs clk = 0; rst = 1; bit_in = 0; // Display the header for the output $display("Time rst bit_in pattern_detected"); // Monitor changes to inputs and outputs $monitor("%0d %b %b %b", $time, rst, bit_in, pattern_detected); // Clock generation process forever #5 clk = ~clk; end initial begin // Reset active rst = 1; #10; rst = 0; #10; // Test sequence to detect "1100" pattern bit_in = 1; #20; bit_in = 1; #20; bit_in = 0; #20; bit_in = 0; #20; // Additional tests bit_in = 1; #20; bit_in = 0; #20; bit_in = 1; #20; bit_in = 1; #20; bit_in = 0; #20; bit_in = 0; #20; // Finish the simulation $finish; end endmodule
13 | 13. Fibonacci Number Generator | // 13. Fibonacci Number Generator module fibonacci_gen #(parameter WIDTH = 8) ( input clk, input rst, input start, input [WIDTH-1:0] n, output reg [WIDTH-1:0] fib ); reg [WIDTH-1:0] a, b; reg [WIDTH-1:0] count; always @(posedge clk or posedge rst) begin if (rst) begin a <= 0; b <= 1; fib <= 0; count <= 0; end else if (start) begin if (count < n) begin fib <= a + b; a <= b; b <= a + b; count <= count + 1; end end end endmodule | module tb_fibonacci_gen; // Parameters parameter WIDTH = 8; // Inputs reg clk; reg rst; reg start; reg [WIDTH-1:0] n; // Outputs wire [WIDTH-1:0] fib; // Instantiate the Fibonacci Generator fibonacci_gen #(.WIDTH(WIDTH)) uut ( .clk(clk), .rst(rst), .start(start), .n(n), .fib(fib) ); initial begin // Initialize clock clk = 0; forever #5 clk = ~clk; end initial begin // Reset signals rst = 1; n = 0; start = 0; #15; rst = 0; #10; // Test case 1: Generate F(0) n = 0; start = 1; #20; start = 0; #10; // Test case 2: Generate F(1) n = 1; start = 1; #20; start = 0; #10; // Test case 3: Generate F(2) n = 2; start = 1; #20; start = 0; #10; // Test case 4: Generate F(3) n = 3; start = 1; #20; start = 0; #10; // Test case 5: Generate F(4) n = 4; start = 1; #20; start = 0; #10; // Test case 6: Generate F(5) n = 5; start = 1; #20; start = 0; #10; // Finish the simulation $finish; end initial begin // Display the header for the output $display("Time n fib"); // Monitor changes to inputs and outputs $monitor("%0d %d %b", $time, n, fib); end endmodule
14 | 14. Binary Adder Tree | // 14. Binary Adder Tree module binary_adder_tree(A, B, C, D, E, clk, out); input [15:0] A, B, C, D, E; input clk; output [15:0] out; wire [15:0] sum1, sum2, sum3, sum4; reg [15:0] sumreg1, sumreg2, sumreg3, sumreg4; always @ (posedge clk) begin sumreg1 <= sum1; sumreg2 <= sum2; sumreg3 <= sum3; sumreg4 <= sum4; end assign sum1 = A + B; assign sum2 = C + D; assign sum3 = sumreg1 + sumreg2; assign sum4 = sumreg3 + E; assign out = sumreg4; endmodule | module tb_binary_adder_tree; // Inputs reg [15:0] A; reg [15:0] B; reg [15:0] C; reg [15:0] D; reg [15:0] E; reg clk; // Outputs wire [15:0] out; // Instantiate the Binary Adder Tree binary_adder_tree uut ( .A(A), .B(B), .C(C), .D(D), .E(E), .clk(clk), .out(out) ); initial begin // Initialize inputs A = 16'd10; B = 16'd20; C = 16'd30; D = 16'd40; E = 16'd50; clk = 0; // Display the header for the output $display("Time A B C D E out"); // Monitor changes to inputs and outputs $monitor("%0d %b %b %b %b %b %b", $time, A, B, C, D, E, out); // Clock generation forever #5 clk = ~clk; end initial begin // Wait for some time before changing inputs #20; // Change inputs after initial state A = 16'd5; B = 16'd15; C = 16'd25; D = 16'd35; E = 16'd45; #20; // Final change in inputs A = 16'd1; B = 16'd2; C = 16'd3; D = 16'd4; E = 16'd5; #20; // Finish the simulation $finish; end endmodule
15 | 15. Ternary Adder Tree | // 15. Ternary Adder Tree module ternary_adder_tree(A, B, C, D, E, CLK, OUT); parameter WIDTH = 16; input [WIDTH-1:0] A, B, C, D, E; input CLK; output [WIDTH-1:0] OUT; wire [WIDTH-1:0] sum1, sum2; reg [WIDTH-1:0] sumreg1, sumreg2; always @ (posedge CLK) begin sumreg1 <= sum1; sumreg2 <= sum2; end assign sum1 = A + B + C; assign sum2 = sumreg1 + D + E; assign OUT = sumreg2; endmodule | module tb_ternary_adder_tree; // Parameters parameter WIDTH = 16; // Inputs reg [WIDTH-1:0] A; reg [WIDTH-1:0] B; reg [WIDTH-1:0] C; reg [WIDTH-1:0] D; reg [WIDTH-1:0] E; reg CLK; // Outputs wire [WIDTH-1:0] OUT; // Instantiate the Ternary Adder Tree ternary_adder_tree uut ( .A(A), .B(B), .C(C), .D(D), .E(E), .CLK(CLK), .OUT(OUT) ); initial begin // Initialize clock CLK = 0; forever #5 CLK = ~CLK; end initial begin // Display the header for the output $display("Time A B C D E OUT"); // Monitor changes to inputs and outputs $monitor("%0d %b %b %b %b %b %b", $time, A, B, C, D, E, OUT); // Initial values A = 0; B = 0; C = 0; D = 0; E = 0; #20; // Test case 1: All zeros A = 0; B = 0; C = 0; D = 0; E = 0; #20; // Test case 2: Single bit set in each input A = 1; B = 0; C = 0; D = 0; E = 0; #20; A = 0; B = 1; C = 0; D = 0; E = 0; #20; A = 0; B = 0; C = 1; D = 0; E = 0; #20; A = 0; B = 0; C = 0; D = 1; E = 0; #20; A = 0; B = 0; C = 0; D = 0; E = 1; #20; // Test case 3: Full range of inputs A = {WIDTH{1'b1}}; B = {WIDTH{1'b1}}; C = {WIDTH{1'b1}}; D = {WIDTH{1'b1}}; E = {WIDTH{1'b1}}; #20; // Finish the simulation $finish; end endmodule
16 | 16. Dual Clock Synchronous RAM | // 16. Dual Clock Synchronous RAM module ram_dual ( input [7:0] data, input [5:0] read_addr, write_addr, input we, read_clock, write_clock, output reg [7:0] q ); reg [7:0] ram[63:0]; always @ (posedge write_clock) begin if (we) ram[write_addr] <= data; end always @ (posedge read_clock) begin q <= ram[read_addr]; end endmodule | module tb_ram_dual; // Inputs reg [7:0] data; reg [5:0] read_addr, write_addr; reg we, read_clock, write_clock; // Output wire [7:0] q; // Instantiate the RAM Dual Clock Module ram_dual uut ( .data(data), .read_addr(read_addr), .write_addr(write_addr), .we(we), .read_clock(read_clock), .write_clock(write_clock), .q(q) ); initial begin // Display the header for the output $display("Time data read_addr write_addr we read_clock write_clock q"); // Monitor changes to inputs and outputs $monitor("%0d %b %b %b %b %b %b %b", $time, data, read_addr, write_addr, we, read_clock, write_clock, q); // Initialize signals read_clock = 0; write_clock = 0; // Test sequence // Initial state @(negedge $dumpfile()); // Write operation data = 8'hAA; write_addr = 6'd10; we = 1; write_clock = 1; #10; write_clock = 0; #10; // Read operation read_addr = 6'd10; read_clock = 1; #10; read_clock = 0; #10; // Change data and write again data = 8'hBB; write_addr = 6'd10; we = 1; write_clock = 1; #10; write_clock = 0; #10; // Read back the new value read_addr = 6'd10; read_clock = 1; #10; read_clock = 0; #10; // Finish the simulation $finish; end // Generate clocks always #5 read_clock = ~read_clock; always #10 write_clock = ~write_clock; endmodule
17 | 17. Single Clock Synchronous RAM | // 17. Single Clock Synchronous RAM module ram_infer ( input [7:0] data, input [5:0] read_addr, write_addr, input we, clk, output reg [7:0] q ); reg [7:0] ram[63:0]; always @ (posedge clk) begin if (we) ram[write_addr] <= data; q <= ram[read_addr]; end endmodule | module tb_ram_infer; // Inputs reg [7:0] data; reg [5:0] read_addr; reg [5:0] write_addr; reg we; reg clk; // Output wire [7:0] q; // Instantiate the RAM Infer Module ram_infer uut ( .data(data), .read_addr(read_addr), .write_addr(write_addr), .we(we), .clk(clk), .q(q) ); initial begin // Initialize inputs clk = 0; forever #5 clk = ~clk; // Generate clock signal // Display the header for the output $display("Time data read_addr write_addr we q"); // Monitor changes to inputs and outputs $monitor("%0d %b %b %b %b %b %b", $time, data, read_addr, write_addr, we, q); // Apply initial stimuli @(negedge clk); data = 8'hAA; write_addr = 6'd10; we = 1; // Write operation @(negedge clk); read_addr = 6'd10; we = 0; // Read operation from address 10 @(negedge clk); read_addr = 6'd9; // Read operation from another address @(negedge clk); data = 8'hBB; write_addr = 6'd11; we = 1;// Write operation to different address @(negedge clk); read_addr = 6'd11; // Read operation from new written address @(negedge clk); read_addr = 6'd10; // Read back previously written value at addr 10 @(negedge clk); read_addr = 6'd0; // Read default value at address 0 // Finish the simulation after some cycles $finish; end endmodule
18 | 18. RAM with Separate I/O Ports | // 18. RAM with Separate I/O Ports module ram_separate_io #( parameter DATA_WIDTH = 8, parameter ADDR_WIDTH = 8 ) ( input clk, input we, input [ADDR_WIDTH-1:0] addr, input [DATA_WIDTH-1:0] data_in, output reg [DATA_WIDTH-1:0] data_out ); reg [DATA_WIDTH-1:0] ram[2**ADDR_WIDTH-1:0]; always @(posedge clk) begin if (we) ram[addr] <= data_in; data_out <= ram[addr]; end endmodule | module tb_ram_separate_io; // Parameters parameter DATA_WIDTH = 8; parameter ADDR_WIDTH = 8; // Inputs reg clk; reg we; reg [ADDR_WIDTH-1:0] addr; reg [DATA_WIDTH-1:0] data_in; // Outputs wire [DATA_WIDTH-1:0] data_out; // Instantiate the RAM module ram_separate_io #( .DATA_WIDTH(DATA_WIDTH), .ADDR_WIDTH(ADDR_WIDTH) ) uut ( .clk(clk), .we(we), .addr(addr), .data_in(data_in), .data_out(data_out) ); initial begin // Initialize clock clk = 0; forever #5 clk = ~clk; // Display the header for the output $display("Time clk we addr data_in data_out"); // Monitor changes to inputs and outputs $monitor("%0d %b %b %b %b %b", $time, clk, we, addr, data_in, data_out); // Initial state we = 0; addr = 0; data_in = 0; // Test case 1: Write to address 0 we = 1; addr = 0; data_in = 8'hAA; #15; we = 0; #15; // Test case 2: Read from address 0 we = 0; addr = 0; #15; // Test case 3: Write to address 1 we = 1; addr = 1; data_in = 8'hBB; #15; we = 0; #15; // Test case 4: Read from address 1 we = 0; addr = 1; #15; // Test case 5: Write to address 2 we = 1; addr = 2; data_in = 8'hCC; #15; we = 0; #15; // Test case 6: Read from address 2 we = 0; addr = 2; #15; // Finish the simulation $finish; end endmodule
19 | 19. Single-Port RAM | // 19. Single-Port RAM module single_port_ram ( input [7:0] data, input [5:0] addr, input we, clk, output [7:0] q ); reg [7:0] ram[63:0]; reg [5:0] addr_reg; always @ (posedge clk) begin if (we) ram[addr] <= data; addr_reg <= addr; end assign q = ram[addr_reg]; endmodule | module tb_single_port_ram; // Inputs reg [7:0] data; reg [5:0] addr; reg we, clk; // Outputs wire [7:0] q; // Instantiate the Single Port RAM single_port_ram uut ( .data(data), .addr(addr), .we(we), .clk(clk), .q(q) ); initial begin // Initialize clock clk = 0; forever #5 clk = ~clk; end initial begin // Display the header for the output $display("Time data addr q we"); // Monitor changes to inputs and outputs $monitor("%0d %b %b %b %b", $time, data, addr, q, we); // Reset signals data = 8'h00; addr = 6'h00; we = 0; #10; // Test case 1: Write to address 0 with data 0x0A data = 8'h0A; addr = 6'h00; we = 1; #10; // Test case 2: Read from address 0 after write we = 0; #10; // Test case 3: Write to address 1 with data 0x1B data = 8'h1B; addr = 6'h01; we = 1; #10; // Test case 4: Read from address 1 after write we = 0; #10; // Test case 5: Write to address 31 with data 0xFF data = 8'hFF; addr = 6'h1F; we = 1; #10; // Test case 6: Read from address 31 after write we = 0; #10; // Finish the simulation $finish; end endmodule
20 | 20. Counter with Asynchronous Reset | // 20. Counter with Asynchronous Reset module counter ( clk, reset, result, ena ); input clk; input reset; input ena; output [7:0] result; reg [7:0] result; always @(posedge clk or posedge reset) begin if (reset) result = 0; else if (ena) result = result + 1; end endmodule | module tb_counter; // Inputs reg clk; reg reset; reg ena; // Outputs wire [7:0] result; // Instantiate the Counter counter uut ( .clk(clk), .reset(reset), .result(result), .ena(ena) ); initial begin // Initialize inputs clk = 0; reset = 0; ena = 0; // Display the header for the output $display("Time clk reset ena result"); // Monitor changes to inputs and outputs $monitor("%0d %b %b %b %b", $time, clk, reset, ena, result); // Clock generation process forever #5 clk = ~clk; end initial begin // Initial state reset = 1; #10; reset = 0; #10; ena = 1; #10; ena = 0; #10; ena = 1; #20; ena = 0; #10; // Finish the simulation $finish; end endmodule
21 | 21. Bidirectional Pin | // 21. Bidirectional Pin module bidir_pin #( parameter WIDTH = 1 )( inout [WIDTH-1:0] pin, input dir, input [WIDTH-1:0] data_out, output [WIDTH-1:0] data_in ); assign pin = dir ? data_out : {WIDTH{1'bz}}; assign data_in = pin; endmodule | module tb_bidir_pin; // Parameters parameter WIDTH = 1; // Inputs reg dir; reg [WIDTH-1:0] data_out; // Outputs wire [WIDTH-1:0] data_in; // Bidirectional Signal inout wire [WIDTH-1:0] pin; // Instantiate the Bidirectional Pin Module bidir_pin #(.WIDTH(WIDTH)) uut ( .pin(pin), .dir(dir), .data_out(data_out), .data_in(data_in) ); initial begin // Display the header for the output $display("Time dir data_out pin data_in"); // Monitor changes to inputs and outputs $monitor("%0d %b %b %b %b", $time, dir, data_out, pin, data_in); // Initialize signals dir = 0; data_out = 0; #10; // Test Case 1: dir low, pin should be high-Z dir = 0; data_out = 1; #10; // Test Case 2: dir high, pin should follow data_out dir = 1; data_out = 1; #10; dir = 1; data_out = 0; #10; // Force pin to 1 when dir is low force pin = 1'b1; dir = 0; data_out = 0; #10; // Release pin release pin; dir = 0; data_out = 0; #10; // Finish the simulation $finish; end endmodule
22 | 22. UART (Universal Asynchronous Receiver-Transmitter) | // 22. UART (Universal Asynchronous Receiver-Transmitter) module uart_module #( parameter BAUD_RATE = 9600 )( input clk, input rst, input rx, output tx, input [7:0] data_in, output [7:0] data_out ); // Stub for UART logic // Add UART TX/RX logic here endmodule | module tb_uart_module; // Parameters parameter BAUD_RATE = 9600; // Inputs reg clk; reg rst; reg rx; reg [7:0] data_in; // Outputs wire tx; wire [7:0] data_out; // Instantiate the UART Module uart_module #(.BAUD_RATE(BAUD_RATE)) uut ( .clk(clk), .rst(rst), .rx(rx), .tx(tx), .data_in(data_in), .data_out(data_out) ); initial begin // Initialize clock clk <= 0; forever #5 clk = ~clk; // Clock period of 10 ns // Reset the system rst <= 1; #20; rst <= 0; // Send some data over RX line data_in <= 8'hAA; rx <= 1; // Idle state #100; rx <= 0; // Start bit #100; rx <= 1; // Data bits #100; rx <= 0; #100; rx <= 1; #100; rx <= 0; #100; rx <= 1; #100; rx <= 0; #100; rx <= 1; #100; rx <= 0; #100; rx <= 1; #100; rx <= 0; #100; rx <= 1; // Stop bit #100; rx <= 1; // Back to idle // Wait for response on TX line #200; // Check if data was received correctly if (data_out == 8'hAA) begin $display("Data received correctly: %h", data_out); end else begin $display("Error in receiving data: %h", data_out); end // Finish the simulation $finish; end endmodule
23 | 23. FFT Module | // 23. FFT Module module fft_module #( parameter DATA_WIDTH = 16, parameter FFT_POINTS = 1024 )( input clk, input rst, input start, input [DATA_WIDTH-1:0] data_in, output [DATA_WIDTH-1:0] data_out, output done ); // Stub for FFT logic endmodule | module tb_fft_module; // Parameters parameter DATA_WIDTH = 16; parameter FFT_POINTS = 1024; // DUT instance fft_module #( .DATA_WIDTH(DATA_WIDTH), .FFT_POINTS(FFT_POINTS) ) uut ( .clk(clk), .rst(rst), .start(start), .data_in(data_in), .data_out(data_out), .done(done) ); // Inputs reg clk; reg rst; reg start; reg [DATA_WIDTH-1:0] data_in; // Outputs wire [DATA_WIDTH-1:0] data_out; wire done; // Clock generation process initial begin clk <= 0; forever #5 clk = ~clk; end initial begin // Initialize signals rst <= 1; start <= 0; data_in <= 0; // Wait for initial reset #10 rst <= 0; // Apply stimulus @(posedge clk) start <= 1; @(posedge clk) start <= 0; @(posedge clk) data_in <= 10'd1234; @(posedge clk) data_in <= 10'd4321; @(posedge clk) data_in <= 10'd9999; // Wait until done signal is asserted @(posedge done); // Finish the simulation $finish; end // Monitor process to observe outputs initial begin $dumpfile("tb_fft_module.vcd"); $dumpvars(0, tb_fft_module); $display("Time data_in done"); $monitor("%0d %b %b", $time, data_in, done); end endmodule
24 | 24. Digital Filter | // 24. Digital Filter module digital_filter #( parameter DATA_WIDTH = 16, parameter COEFF_WIDTH = 16, parameter NUM_TAPS = 32 )( input clk, input rst, input [DATA_WIDTH-1:0] data_in, output [DATA_WIDTH-1:0] data_out, input [COEFF_WIDTH-1:0] coeff [NUM_TAPS-1:0] ); // Stub for filter logic endmodule | module tb_digital_filter; // Parameters parameter DATA_WIDTH = 16; parameter COEFF_WIDTH = 16; parameter NUM_TAPS = 32; // Inputs reg clk; reg rst; reg [DATA_WIDTH-1:0] data_in; reg [COEFF_WIDTH-1:0] coeff[NUM_TAPS-1:0]; // Outputs wire [DATA_WIDTH-1:0] data_out; // Instantiate the Digital Filter digital_filter #( .DATA_WIDTH(DATA_WIDTH), .COEFF_WIDTH(COEFF_WIDTH), .NUM_TAPS(NUM_TAPS) ) uut ( .clk(clk), .rst(rst), .data_in(data_in), .data_out(data_out), .coeff(coeff) ); initial begin // Initialize inputs clk = 0; rst = 1; data_in = 0; for(int i=0; i<NUM_TAPS; i++) begin coeff[i] = i+1; end // Display the header for the output $display("Time rst data_in data_out"); // Monitor changes to inputs and outputs $monitor("%0d %b %b %b", $time, rst, data_in, data_out); // Clock generation process forever #5 clk = ~clk; // Reset deassertion after initial reset pulse @(negedge clk); rst = 0; // Apply some sample data points @(posedge clk); data_in = 10'd1; // Sample 1 @(posedge clk); data_in = 10'd2; // Sample 2 @(posedge clk); data_in = 10'd3; // Sample 3 @(posedge clk); data_in = 10'd4; // Sample 4 // Wait for a few more clock cycles to observe behavior repeat(10) @(posedge clk); // Finish the simulation $finish; end endmodule
25 | 25. BCD to Gray Converter | // Module 25: BCD to Gray Converter `timescale 1ns / 1ps module bcd_to_gray #( parameter BCD_WIDTH = 4, parameter GRAY_WIDTH = 4 )( input [BCD_WIDTH-1:0] bcd, output [GRAY_WIDTH-1:0] gray ); assign gray = bcd ^ (bcd >> 1); endmodule | module tb_bcd_to_gray; // Parameters parameter BCD_WIDTH = 4; parameter GRAY_WIDTH = 4; // Inputs reg [BCD_WIDTH-1:0] bcd; // Outputs wire [GRAY_WIDTH-1:0] gray; // Instantiate the BCD to Gray Converter bcd_to_gray #( .BCD_WIDTH(BCD_WIDTH), .GRAY_WIDTH(GRAY_WIDTH) ) uut ( .bcd(bcd), .gray(gray) ); initial begin // Display the header for the output $display("Time bcd gray"); // Monitor changes to inputs and outputs $monitor("%0d %b %b", $time, bcd, gray); // Test Cases bcd = 4'd0; #10; bcd = 4'd1; #10; bcd = 4'd9; #10; bcd = 4'd10; #10; bcd = 4'd15; #10; bcd = 4'd16; #10; bcd = 4'd99; #10; bcd = 4'd100; #10; bcd = 4'd123; #10; bcd = 4'd255; #10; // Finish the simulation $finish; end endmodule
26 | 26. 7 Segment LCD | // Module 26: 7 Segment LCD `timescale 1ns / 1ps module seven_seg_display #( parameter DATA_WIDTH = 4 )( input [DATA_WIDTH-1:0] data, output reg [6:0] seg ); always @(*) begin case (data) 4'h0: seg = 7'b1000000; 4'h1: seg = 7'b1111001; 4'h2: seg = 7'b0100100; 4'h3: seg = 7'b0110000; 4'h4: seg = 7'b0011001; 4'h5: seg = 7'b0010010; 4'h6: seg = 7'b0000010; 4'h7: seg = 7'b1111000; 4'h8: seg = 7'b0000000; 4'h9: seg = 7'b0011000; 4'hA: seg = 7'b0001000; 4'hB: seg = 7'b0000011; 4'hC: seg = 7'b1000110; 4'hD: seg = 7'b0100001; 4'hE: seg = 7'b0000110; 4'hF: seg = 7'b0001110; default: seg = 7'b1111111; endcase end endmodule | module tb_seven_seg_display; // Parameters parameter DATA_WIDTH = 4; // Inputs reg [DATA_WIDTH-1:0] data; // Outputs wire [6:0] seg; // Instantiate the Seven Segment Display seven_seg_display #(.DATA_WIDTH(DATA_WIDTH)) uut ( .data(data), .seg(seg) ); initial begin // Display the header for the output $display("Time data seg[6:0]"); // Monitor changes to inputs and outputs $monitor("%0d %b %b", $time, data, seg); // Test different values from 0 to F data = 4'h0; #10; data = 4'h1; #10; data = 4'h2; #10; data = 4'h3; #10; data = 4'h4; #10; data = 4'h5; #10; data = 4'h6; #10; data = 4'h7; #10; data = 4'h8; #10; data = 4'h9; #10; data = 4'hA; #10; data = 4'hB; #10; data = 4'hC; #10; data = 4'hD; #10; data = 4'hE; #10; data = 4'hF; #10; // Test with an invalid value data = 4'ha; #10; // Finish the simulation $finish; end endmodule
27 | 27. Gray Counter (Design 1) | // Module 27: Gray Counter (Design 1) module gray_count ( input clk, enable, reset, output reg [7:0] gray_count ); reg q [7:-1]; reg no_ones_below [7:-1]; reg q_msb; integer i, j, k; always @ (posedge reset or posedge clk) begin if (reset) begin q[-1] <= 1; for (i = 0; i <= 7; i = i + 1) q[i] <= 0; end else if (enable) begin q[-1] <= ~q[-1]; for (i = 0; i < 7; i = i + 1) q[i] <= q[i] ^ (q[i-1] & no_ones_below[i-1]); q[7] <= q[7] ^ (q_msb & no_ones_below[6]); end end always @(*) begin no_ones_below[-1] <= 1; for (j = 0; j < 7; j = j + 1) no_ones_below[j] <= no_ones_below[j-1] & ~q[j-1]; q_msb <= q[7] ¦ q[6]; for (k = 0; k < 8; k = k + 1) gray_count[k] <= q[k]; end endmodule | module tb_gray_count; // Inputs reg clk; reg enable; reg reset; // Outputs wire [7:0] gray_count; // Instantiate the Gray Counter gray_count uut ( .clk(clk), .enable(enable), .reset(reset), .gray_count(gray_count) ); initial begin // Initialize inputs clk = 0; enable = 1; reset = 0; // Clock generation forever #5 clk = ~clk; end initial begin // Display the header for the output $display("Time reset enable gray_count"); // Monitor changes to inputs and outputs $monitor("%0d %b %b %b", $time, reset, enable, gray_count); // Reset active reset = 1; #10; // Deactivate reset reset = 0; #10; // Disable counter enable = 0; #10; // Enable counter again enable = 1; #10; // Change reset after some cycles reset = 1; #10; // Deactivate reset again reset = 0; #10; // Finish the simulation $finish; end endmodule
28 | 28. Behavioral Counter (Design 2) | // Module 28: Behavioral Counter (Design 2) module behav_counter( d, clk, clear, load, up_down, qd); input [7:0] d; input clk; input clear; input load; input up_down; output reg [7:0] cnt; always @ (posedge clk) begin if (!clear) cnt <= 8'h00; else if (load) cnt <= d; else if (up_down) cnt <= cnt + 1; else cnt <= cnt - 1; end endmodule | module tb_behav_counter; // Inputs reg [7:0] d; reg clk; reg clear; reg load; reg up_down; // Outputs wire [7:0] qd; // Instantiate the Behavioral Counter behav_counter uut ( .d(d), .clk(clk), .clear(clear), .load(load), .up_down(up_down), .qd(qd) ); initial begin // Initialize clock clk = 0; forever #5 clk = ~clk; end initial begin // Display the header for the output $display("Time d clear load up_down qd"); // Monitor changes to inputs and outputs $monitor("%0d %b %b %b %b %b", $time, d, clear, load, up_down, qd); // Initial state d = 8'd10; clear = 0; load = 0; up_down = 1; @(negedge clk); // Reset condition @(negedge clk); @(negedge clk); // Wait for two cycles after reset // Load value into counter clear = 1; load = 1; @(negedge clk); // Load new value @(negedge clk); @(negedge clk); // Wait for two cycles after loading // Counting Up load = 0; @(negedge clk); // Start counting up @(negedge clk); @(negedge clk); // Count up twice // Toggle direction to count down up_down = 0; @(negedge clk); // Start counting down @(negedge clk); @(negedge clk); // Count down twice // Clear the counter clear = 0; @(negedge clk); // Clear the counter @(negedge clk); @(negedge clk); // Wait for two cycles after clearing // Finish the simulation $finish; end endmodule
29 | 29. Parameterized Comparator (Design 3) | // Module 29: Parameterized Comparator (Design 3) `timescale 1ns / 1ps module param_comparator #( parameter WIDTH = 8 )( input [WIDTH-1:0] A, input [WIDTH-1:0] B, output Equal, output Greater, output Less ); assign Equal = (A == B); assign Greater = (A > B); assign Less = (A < B); endmodule | module tb_param_comparator; // Parameter parameter WIDTH = 8; // Default width is 8 bits // Inputs reg [WIDTH-1:0] A; reg [WIDTH-1:0] B; // Outputs wire Equal; wire Greater; wire Less; // Instantiate the Parameterized Comparator param_comparator #(.WIDTH(WIDTH)) uut ( .A(A), .B(B), .Equal(Equal), .Greater(Greater), .Less(Less) ); initial begin // Display the header for the output $display("Time A B Equal Greater Less"); // Monitor changes to inputs and outputs $monitor("%0d %b %b %b %b %b", $time, A, B, Equal, Greater, Less); // Test Case 1: A equal to B A = 5'd10; B = 5'd10; #10; // Test Case 2: A greater than B A = 5'd15; B = 5'd10; #10; // Test Case 3: A less than B A = 5'd10; B = 5'd15; #10; // Test Case 4: A max value, B min value A = {WIDTH{1'b1}}; B = {WIDTH{1'b0}}; #10; // Test Case 5: A min value, B max value A = {WIDTH{1'b0}}; B = {WIDTH{1'b1}}; #10; // Test Case 6: A mid-value, B mid-value A = {WIDTH{1'b0}} ¦ (1 << (WIDTH/2)); B = {WIDTH{1'b0}} ¦ (1 << (WIDTH/2)); #10; // Finish the simulation $finish; end endmodule
30 | 30. Modulation and Demodulation (Design 4) | // Module 30: Modulation and Demodulation (Design 4) `timescale 1ns / 1ps module mod_demod #( parameter DATA_WIDTH = 16 )( input clk, input rst, input [DATA_WIDTH-1:0] data_in, output [DATA_WIDTH-1:0] modulated_signal, output [DATA_WIDTH-1:0] demodulated_data ); assign modulated_signal = data_in ^ {DATA_WIDTH{1'b1}}; assign demodulated_data = modulated_signal ^ {DATA_WIDTH{1'b1}}; endmodule | module tb_mod_demod; // Parameters parameter DATA_WIDTH = 16; // Inputs reg clk; reg rst; reg [DATA_WIDTH-1:0] data_in; // Outputs wire [DATA_WIDTH-1:0] modulated_signal; wire [DATA_WIDTH-1:0] demodulated_data; // Instantiate the Modulation and Demodulation module mod_demod #(.DATA_WIDTH(DATA_WIDTH)) uut ( .clk(clk), .rst(rst), .data_in(data_in), .modulated_signal(modulated_signal), .demodulated_data(demodulated_data) ); initial begin // Initialize signals clk = 0; rst = 1; data_in = 0; // Clock generation process forever #5 clk = ~clk; // Reset active low rst = 0; #10 rst = 1; // Display headers $display("Time rst data_in modulated_signal demodulated_data"); $monitor("%0d %b %b %b %b", $time, rst, data_in, modulated_signal, demodulated_data); // Test Cases data_in = 0; #20; data_in = {DATA_WIDTH{1'b1}}; #20; data_in = {8{1'b1}, 8{1'b0}}; #20; data_in = {8{1'b0}, 8{1'b1}}; #20; data_in = {DATA_WIDTH{1'b0}}; #20; data_in = {DATA_WIDTH{1'b1}}; #20; data_in = 'hABCD; #20; // Finish the simulation $finish; end endmodule
31 | 31. Parameterized Counter (Design 5) | // Module 31: Parameterized Counter (Design 5) `timescale 1ns / 1ps module param_counter #( parameter MAX_COUNT = 255 )( input clk, input rst, output reg [$clog2(MAX_COUNT+1)-1:0] count ); always @(posedge clk or posedge rst) begin if (rst) count <= 0; else if (count < MAX_COUNT) count <= count + 1; else count <= 0; end endmodule | module tb_param_counter; // Parameters parameter MAX_COUNT = 255; // Inputs reg clk; reg rst; // Outputs wire [$clog2(MAX_COUNT+1)-1:0] count; // Instantiate the Parameterized Counter param_counter #(.MAX_COUNT(MAX_COUNT)) uut ( .clk(clk), .rst(rst), .count(count) ); initial begin // Initialize clock clk = 0; forever #5 clk = ~clk; // Reset active high rst = 1; #10; rst = 0; #10; end initial begin // Display the header for the output $display("Time rst count"); // Monitor changes to inputs and outputs $monitor("%0d %b %b", $time, rst, count); // Wait until reset is released @(negedge rst); // Simulate normal operation repeat(2*MAX_COUNT) @posedge clk; // Reassert reset rst = 1; #10; rst = 0; #10; // Finish the simulation $finish; end endmodule
32 | 32. True Dual-Port RAM with a Single Clock (Design 6) | // Module 32: True Dual-Port RAM with a Single Clock (Design 6) module true_dpram_sclk ( input [7:0] data_a, data_b, input [5:0] addr_a, addr_b, input we_a, we_b, clk, output reg [7:0] q_a, q_b ); reg [7:0] ram[63:0]; // Port A always @ (posedge clk) begin if (we_a) begin ram[addr_a] <= data_a; q_a <= data_a; end else begin q_a <= ram[addr_a]; end end // Port B always @ (posedge clk) begin if (we_b) begin ram[addr_b] <= data_b; q_b <= data_b; end else begin q_b <= ram[addr_b]; end end endmodule | module tb_true_dpram_sclk; // Inputs reg [7:0] data_a; reg [7:0] data_b; reg [5:0] addr_a; reg [5:0] addr_b; reg we_a; reg we_b; reg clk; // Outputs wire [7:0] q_a; wire [7:0] q_b; // Instantiate the True Dual-Port RAM with a Single Clock true_dpram_sclk uut ( .data_a(data_a), .data_b(data_b), .addr_a(addr_a), .addr_b(addr_b), .we_a(we_a), .we_b(we_b), .clk(clk), .q_a(q_a), .q_b(q_b) ); initial begin // Display the header for the output $display("Time data_a data_b addr_a addr_b we_a we_b q_a q_b"); // Monitor changes to inputs and outputs $monitor("%0d %b %b %d %d %b %b %b %b", $time, data_a, data_b, addr_a, addr_b, we_a, we_b, q_a, q_b); // Initialize signals clk = 0; forever #5 clk = ~clk; // Generate clock // Test case 1: Write to port A then read from port B data_a = 8'hAA; addr_a = 6'd1; we_a = 1; #10; we_a = 0; addr_b = 6'd1; we_b = 0; #10; // Test case 2: Write to port B then read from port A data_b = 8'hBB; addr_b = 6'd2; we_b = 1; #10; we_b = 0; addr_a = 6'd2; we_a = 0; #10; // Test case 3: Concurrent write to both ports data_a = 8'hCC; data_b = 8'hDD; we_a = 1; we_b = 1; #10; we_a = 0; we_b = 0; #10; // Test case 4: Read from different addresses simultaneously addr_a = 6'd1; addr_b = 6'd2; we_a = 0; we_b = 0; #10; // Test case 5: Overwrite previous value in port A data_a = 8'hEE; addr_a = 6'd1; we_a = 1; #10; we_a = 0; addr_b = 6'd1; we_b = 0; #10; // Finish the simulation $finish; end endmodule
33 | 33. 8x64 Shift Register with Taps | // Module 33: 8x64 Shift Register with Taps module shift_8x64_taps (clk, shift, sr_in, sr_out, sr_tap_one, sr_tap_two, sr_tap_three, ); input clk, shift; input [7:0] sr_in; output [7:0] sr_tap_one, sr_tap_two, sr_tap_three, sr_out; reg [7:0] sr [63:0]; integer n; always@(posedge clk) begin if (shift == 1'b1) begin for (n = 63; n>0; n = n-1) begin sr[n] <= sr[n-1]; end sr[0] <= sr_in; end end assign sr_tap_one = sr[15]; assign sr_tap_two = sr[31]; assign sr_tap_three = sr[47]; assign sr_out = sr[63]; endmodule | module tb_shift_8x64_taps; // Inputs reg clk; reg shift; reg [7:0] sr_in; // Outputs wire [7:0] sr_out, sr_tap_one, sr_tap_two, sr_tap_three; // Instantiate the Shift Register with Taps shift_8x64_taps uut ( .clk(clk), .shift(shift), .sr_in(sr_in), .sr_out(sr_out), .sr_tap_one(sr_tap_one), .sr_tap_two(sr_tap_two), .sr_tap_three(sr_tap_three) ); initial begin // Initialize clock clk = 0; forever #5 clk = ~clk; end initial begin // Display the header for the output $display("Time clk shift sr_in sr_out sr_tap_one sr_tap_two sr_tap_three"); // Monitor changes to inputs and outputs $monitor("%0d %b %b %b %b %b %b %b", $time, clk, shift, sr_in, sr_out, sr_tap_one, sr_tap_two, sr_tap_three); // Initial state shift = 0; sr_in = 8'hAA; #20; // Start shifting shift = 1; sr_in = 8'hFF; #20; // Change input while shifting sr_in = 8'hBB; #20; // Stop shifting shift = 0; sr_in = 8'hCC; #20; // Restart shifting with different value shift = 1; sr_in = 8'hDD; #20; // Final stop and reset shift = 0; sr_in = 8'hz; #20; // Finish the simulation $finish; end endmodule

## few_shot_int8_Qwen2.5-14B
Design Number | Design Name | Prompt Used | Generated Verilog Code
1 | 1. Half Adder | // 1. Half Adder module half_adder( input a, input b, output sum, output carry ); assign sum = a ^ b; assign carry = a & b; endmodule | module tb_half_adder; // Inputs reg a; reg b; // Outputs wire sum; wire carry; // Instantiate the Half Adder half_adder uut ( .a(a), .b(b), .sum(sum), .carry(carry) ); initial begin // Display the header for the output $display("Time a b sum carry"); // Monitor changes to inputs and outputs $monitor("%0d %b %b %b %b", $time, a, b, sum, carry); // Apply initial values and step through different scenarios a = 0; b = 0; #10; a = 0; b = 1; #10; a = 1; b = 0; #10; a = 1; b = 1; #10; // End the simulation $finish; end endmodule
2 | 2. Full Adder | // 2. Full Adder module full_adder( input a, input b, input cin, output sum, output cout ); assign sum = a ^ b ^ cin; assign cout = (a & b) ¦ (b & cin) ¦ (a & cin); endmodule | module tb_full_adder; // Inputs reg a; reg b; reg cin; // Outputs wire sum; wire cout; // Instantiate the Full Adder full_adder uut ( .a(a), .b(b), .cin(cin), .sum(sum), .cout(cout) ); initial begin // Display the header for the output $display("Time a b cin sum cout"); // Monitor changes to inputs and outputs $monitor("%0d %b %b %b %b %b", $time, a, b, cin, sum, cout); // Test all possible input combinations a = 0; b = 0; cin = 0; #10; a = 0; b = 0; cin = 1; #10; a = 0; b = 1; cin = 0; #10; a = 0; b = 1; cin = 1; #10; a = 1; b = 0; cin = 0; #10; a = 1; b = 0; cin = 1; #10; a = 1; b = 1; cin = 0; #10; a = 1; b = 1; cin = 1; #10; // Finish the simulation $finish; end endmodule
3 | 3. Parameterized Adder | // 3. Parameterized Adder module param_adder #(parameter WIDTH = 8)( input [WIDTH-1:0] a, input [WIDTH-1:0] b, output [WIDTH-1:0] sum, output carry ); assign {carry, sum} = a + b; endmodule | module tb_param_adder; parameter WIDTH = 8; reg [WIDTH-1:0] a; reg [WIDTH-1:0] b; wire [WIDTH-1:0] sum; wire carry; param_adder #(.WIDTH(WIDTH)) uut ( .a(a), .b(b), .sum(sum), .carry(carry) ); initial begin $display("Time a b sum carry"); $monitor("%0t %b %b %b %b", $time, a, b, sum, carry); a = 0; b = 0; #10; a = 0; b = 1; #10; a = 1; b = 0; #10; a = 1; b = 1; #10; a = 'b1111_1111; b = 0; #10; a = 'b1111_1111; b = 1; #10; a = 'b1111_1111; b = 'b1111_1111; #10; a = 'b0101_0101; b = 'b1010_1010; #10; $finish; end endmodule
4 | 4. Parameterized Subtractor | // 4. Parameterized Subtractor module param_subtractor #(parameter WIDTH = 8)( input [WIDTH-1:0] a, input [WIDTH-1:0] b, output [WIDTH-1:0] diff, output borrow ); assign {borrow, diff} = {1'b0, a} - b; endmodule | module tb_param_subtractor; // Parameter parameter WIDTH = 8; // Default width is 8 bits // Inputs reg [WIDTH-1:0] a; reg [WIDTH-1:0] b; // Outputs wire [WIDTH-1:0] diff; wire borrow; // Instantiate the Parameterized Subtractor param_subtractor #(.WIDTH(WIDTH)) uut ( .a(a), .b(b), .diff(diff), .borrow(borrow) ); initial begin // Display the header for the output $display("Time a b diff borrow"); // Monitor changes to inputs and outputs $monitor("%0d %b %b %b %b", $time, a, b, diff, borrow); // Test Case 1: Subtract zero from zero a = 0; b = 0; #10; // Test Case 2: Subtract zero from one a = 1; b = 0; #10; // Test Case 3: Subtract one from one a = 1; b = 1; #10; // Test Case 4: Subtract max from zero a = {WIDTH{1'b1}}; b = 0; #10; // Test Case 5: Subtract max from max a = {WIDTH{1'b1}}; b = {WIDTH{1'b1}}; #10; // Test Case 6: Subtract max from max+1 a = {WIDTH{1'b1}}; b = {{WIDTH-1{1'b1}}, 1'b0}; #10; // Test Case 7: Subtract mid-value from mid-value a = {WIDTH{1'b0}} ¦ (1 << (WIDTH/2)); b = {WIDTH{1'b0}} ¦ (1 << (WIDTH/2)); #10; // Finish the simulation $finish; end endmodule
5 | 5. Parameterized Multiplier | // 5. Parameterized Multiplier module param_multiplier #(parameter WIDTH = 8)( input [WIDTH-1:0] a, input [WIDTH-1:0] b, output [2*WIDTH-1:0] product ); assign product = a * b; endmodule | module tb_param_multiplier; // Parameter parameter WIDTH = 8; // Default width is 8 bits // Inputs reg [WIDTH-1:0] a; reg [WIDTH-1:0] b; // Outputs wire [2*WIDTH-1:0] product; // Instantiate the Parameterized Multiplier param_multiplier #(.WIDTH(WIDTH)) uut ( .a(a), .b(b), .product(product) ); initial begin // Display the header for the output $display("Time a b product"); // Monitor changes to inputs and outputs $monitor("%0d %b %b %b", $time, a, b, product); // Test Case 1: Multiply zero with zero a = 0; b = 0; #10; // Test Case 2: Multiply zero with one a = 0; b = 1; #10; // Test Case 3: Multiply one with one a = 1; b = 1; #10; // Test Case 4: Multiply max value with zero a = {WIDTH{1'b1}}; b = 0; #10; // Test Case 5: Multiply max value with one a = {WIDTH{1'b1}}; b = 1; #10; // Test Case 6: Multiply max value with max value a = {WIDTH{1'b1}}; b = {WIDTH{1'b1}}; #10; // Test Case 7: Multiply mid-value with mid-value a = {WIDTH{1'b0}} ¦ (1 << (WIDTH/2)); b = {WIDTH{1'b0}} ¦ (1 << (WIDTH/2)); #10; // Finish the simulation $finish; end endmodule
6 | 6. Parameterized Divider | // 6. Parameterized Divider module param_divider #(parameter WIDTH = 8)( input [WIDTH-1:0] dividend, input [WIDTH-1:0] divisor, output [WIDTH-1:0] quotient, output [WIDTH-1:0] remainder ); assign quotient = dividend / divisor; assign remainder = dividend % divisor; endmodule | module tb_param_divider; // Parameter parameter WIDTH = 8; // Default width is 8 bits // Inputs reg [WIDTH-1:0] dividend; reg [WIDTH-1:0] divisor; // Outputs wire [WIDTH-1:0] quotient; wire [WIDTH-1:0] remainder; // Instantiate the Parameterized Divider param_divider #(.WIDTH(WIDTH)) uut ( .dividend(dividend), .divisor(divisor), .quotient(quotient), .remainder(remainder) ); initial begin // Display the header for the output $display("Time dividend divisor quotient remainder"); // Monitor changes to inputs and outputs $monitor("%0d %b %b %b %b", $time, dividend, divisor, quotient, remainder); // Test Case 1: Divide zero by one dividend = 0; divisor = 1; #10; // Test Case 2: Divide one by one dividend = 1; divisor = 1; #10; // Test Case 3: Divide max value by one dividend = {WIDTH{1'b1}}; divisor = 1; #10; // Test Case 4: Divide max value by two dividend = {WIDTH{1'b1}}; divisor = 2; #10; // Test Case 5: Divide max value by max value dividend = {WIDTH{1'b1}}; divisor = {WIDTH{1'b1}}; #10; // Test Case 6: Divide mid-value by mid-value dividend = {WIDTH{1'b0}} ¦ (1 << (WIDTH/2)); divisor = {WIDTH{1'b0}} ¦ (1 << (WIDTH/2)); #10; // Edge case: Divide by zero should be avoided in real scenarios but tested here for completeness dividend = 1; divisor = 0; #10; // Finish the simulation $finish; end endmodule
7 | 7. 32-bit Register File | // 7. 32-bit Register File module reg_file_32bit( input clk, input rst, input we, input [4:0] read_addr1, input [4:0] read_addr2, input [4:0] write_addr, input [31:0] write_data, output [31:0] read_data1, output [31:0] read_data2 ); reg [31:0] regs [31:0]; always @(posedge clk or posedge rst) begin if (rst) begin integer i; for (i = 0; i < 32; i = i + 1) regs[i] <= 32'b0; end else if (we) begin regs[write_addr] <= write_data; end end assign read_data1 = regs[read_addr1]; assign read_data2 = regs[read_addr2]; endmodule | module tb_reg_file_32bit; // Inputs reg clk; reg rst; reg we; reg [4:0] read_addr1; reg [4:0] read_addr2; reg [4:0] write_addr; reg [31:0] write_data; // Outputs wire [31:0] read_data1; wire [31:0] read_data2; // Instantiate the 32-bit Register File reg_file_32bit uut ( .clk(clk), .rst(rst), .we(we), .read_addr1(read_addr1), .read_addr2(read_addr2), .write_addr(write_addr), .write_data(write_data), .read_data1(read_data1), .read_data2(read_data2) ); initial begin // Initialize clock clk = 0; forever #5 clk = ~clk; end initial begin // Display the header for the output $display("Time rst we write_addr read_addr1 read_addr2 write_data read_data1 read_data2"); // Monitor changes to inputs and outputs $monitor("%0d %b %b %b %d %d %b %b %b", $time, rst, we, write_addr, read_addr1, read_addr2, write_data, read_data1, read_data2); // Reset the system rst = 1; #10; rst = 0; #10; // Write data to register at address 5 we = 1; write_addr = 5; write_data = 32'hDEADBEEF; #10; we = 0; #10; // Read from registers at addresses 5 and 10 read_addr1 = 5; read_addr2 = 10; #10; // Write data to register at address 10 we = 1; write_addr = 10; write_data = 32'hCAFEBABE; #10; we = 0; #10; // Read from registers at addresses 5 and 10 again read_addr1 = 5; read_addr2 = 10; #10; // Finish the simulation $finish; end endmodule
8 | 8. Parameterized Shift Register | // 8. Parameterized Shift Register module param_shift_reg #(parameter WIDTH = 8)( input clk, input rst, input load, input [WIDTH-1:0] data_in, output reg [WIDTH-1:0] data_out ); always @(posedge clk or posedge rst) begin if (rst) data_out <= 0; else if (load) data_out <= data_in; end endmodule | module tb_param_shift_reg; // Parameters parameter WIDTH = 8; // Inputs reg clk; reg rst; reg load; reg [WIDTH-1:0] data_in; // Outputs wire [WIDTH-1:0] data_out; // Instantiate the Parameterized Shift Register param_shift_reg #(.WIDTH(WIDTH)) uut ( .clk(clk), .rst(rst), .load(load), .data_in(data_in), .data_out(data_out) ); initial begin // Initialize clock clk = 0; forever #5 clk = ~clk; end initial begin // Display the header for the output $display("Time rst load data_in data_out"); // Monitor changes to inputs and outputs $monitor("%0d %b %b %b %b", $time, rst, load, data_in, data_out); // Apply stimuli rst = 1; #10; rst = 0; #10; load = 0; data_in = 8'b0000_0001; #20; load = 1; data_in = 8'b1010_1010; #10; load = 0; data_in = 8'b1111_1111; #20; load = 1; data_in = 8'b0101_0101; #10; load = 0; data_in = 8'b0000_0000; #20; load = 1; data_in = 8'b1111_0000; #10; // Finish the simulation $finish; end endmodule
9 | 9. 4-bit ALU | // 9. 4-bit ALU module alu_4bit( input [3:0] a, input [3:0] b, input [2:0] ALU_Sel, output reg [3:0] ALU_Result, output Zero, output reg Carry, output reg Overflow ); always @(*) begin case (ALU_Sel) 3'b000: {Carry, ALU_Result} = a + b; // ADD 3'b001: {Carry, ALU_Result} = a - b; // SUB 3'b010: ALU_Result = a & b; // AND 3'b011: ALU_Result = a ¦ b; // OR 3'b100: ALU_Result = a ^ b; // XOR 3'b101: ALU_Result = ~a; // NOT 3'b110: ALU_Result = a << 1; // SHL 3'b111: ALU_Result = a >> 1; // SHR endcase Overflow = (ALU_Sel == 3'b000) && ((a[3] == b[3]) && (ALU_Result[3] != a[3])); end assign Zero = (ALU_Result == 4'b0000); endmodule | module tb_alu_4bit; // Inputs reg [3:0] a; reg [3:0] b; reg [2:0] ALU_Sel; // Outputs wire [3:0] ALU_Result; wire Zero; wire Carry; wire Overflow; // Instantiate the ALU alu_4bit uut ( .a(a), .b(b), .ALU_Sel(ALU_Sel), .ALU_Result(ALU_Result), .Zero(Zero), .Carry(Carry), .Overflow(Overflow) ); initial begin // Display the header for the output $display("Time a b ALU_Sel ALU_Result Zero Carry Overflow"); // Monitor changes to inputs and outputs $monitor("%0d %b %b %b %b %d %d %d", $time, a, b, ALU_Sel, ALU_Result, Zero, Carry, Overflow); // Test Cases a = 4'b0000; b = 4'b0000; ALU_Sel = 3'b000; #10; // ADD: 0+0 a = 4'b0001; b = 4'b0001; ALU_Sel = 3'b000; #10; // ADD: 1+1 a = 4'b1111; b = 4'b0001; ALU_Sel = 3'b000; #10; // ADD: 15+1 a = 4'b0001; b = 4'b0001; ALU_Sel = 3'b001; #10; // SUB: 1-1 a = 4'b0001; b = 4'b0010; ALU_Sel = 3'b001; #10; // SUB: 1-2 a = 4'b0001; b = 4'b0000; ALU_Sel = 3'b010; #10; // AND: 1&0 a = 4'b0001; b = 4'b0010; ALU_Sel = 3'b011; #10; // OR: 1¦2 a = 4'b0001; b = 4'b0010; ALU_Sel = 3'b100; #10; // XOR: 1^2 a = 4'b0001; ALU_Sel = 3'b101; #10; // NOT: ~1 a = 4'b0001; ALU_Sel = 3'b110; #10; // SHL: 1<<1 a = 4'b0001; ALU_Sel = 3'b111; #10; // SHR: 1>>1 // Finish the simulation $finish; end endmodule
10 | 10. RAM | // 10. RAM module ram_simple #(parameter DATA_WIDTH = 8, ADDR_WIDTH = 8)( input clk, input we, input [ADDR_WIDTH-1:0] addr, input [DATA_WIDTH-1:0] data_in, output reg [DATA_WIDTH-1:0] data_out ); reg [DATA_WIDTH-1:0] mem [(1<<ADDR_WIDTH)-1:0]; always @(posedge clk) begin if (we) mem[addr] <= data_in; data_out <= mem[addr]; end endmodule | module tb_ram_simple; // Parameters parameter DATA_WIDTH = 8; parameter ADDR_WIDTH = 8; // Inputs reg clk; reg we; reg [ADDR_WIDTH-1:0] addr; reg [DATA_WIDTH-1:0] data_in; // Outputs wire [DATA_WIDTH-1:0] data_out; // Instantiate the RAM module ram_simple #(.DATA_WIDTH(DATA_WIDTH), .ADDR_WIDTH(ADDR_WIDTH)) uut ( .clk(clk), .we(we), .addr(addr), .data_in(data_in), .data_out(data_out) ); initial begin // Initialize clock clk = 0; forever #5 clk = ~clk; end initial begin // Display the header for the output $display("Time clk we addr data_in data_out"); // Monitor changes to inputs and outputs $monitor("%0d %b %b %b %b %b", $time, clk, we, addr, data_in, data_out); // Apply initial reset we = 0; addr = 0; data_in = 0; #20; // Write operation tests we = 1; addr = 0; data_in = 8'hAA; #10; we = 1; addr = 1; data_in = 8'hBB; #10; we = 1; addr = 2; data_in = 8'hCC; #10; // Read operation tests we = 0; addr = 0; #10; we = 0; addr = 1; #10; we = 0; addr = 2; #10; // Edge case - write beyond address range we = 1; addr = (1<<ADDR_WIDTH)-1; data_in = 8'hFF; #10; // Read back from edge case we = 0; addr = (1<<ADDR_WIDTH)-1; #10; // Finish the simulation $finish; end endmodule
11 | 11. ROM | // 11. ROM module rom_simple #(parameter DATA_WIDTH = 8, ADDR_WIDTH = 8)( input [ADDR_WIDTH-1:0] addr, output [DATA_WIDTH-1:0] data_out ); reg [DATA_WIDTH-1:0] mem [(1<<ADDR_WIDTH)-1:0]; initial $readmemh("rom_data.mem", mem); assign data_out = mem[addr]; endmodule | module tb_rom_simple; // Parameters parameter DATA_WIDTH = 8; parameter ADDR_WIDTH = 8; // Inputs reg [ADDR_WIDTH-1:0] addr; // Outputs wire [DATA_WIDTH-1:0] data_out; // Instantiate the ROM module rom_simple #(.DATA_WIDTH(DATA_WIDTH), .ADDR_WIDTH(ADDR_WIDTH)) uut ( .addr(addr), .data_out(data_out) ); initial begin // Display the header for the output $display("Time addr data_out"); // Monitor changes to inputs and outputs $monitor("%0d %b %b", $time, addr, data_out); // Apply various addresses to read from the ROM addr = 0; #10; addr = 1; #10; addr = 2; #10; addr = 3; #10; addr = 4; #10; addr = 5; #10; addr = 6; #10; addr = 7; #10; addr = 8'd10; #10; addr = 8'd15; #10; addr = 8'hFF; #10; // Finish the simulation $finish; end endmodule
12 | 12. FSM (1100 pattern) | // 12. FSM (1100 pattern) module fsm_1100( input clk, input rst, input bit_in, output reg pattern_detected ); typedef enum reg [1:0] {S0, S1, S2, S3} state_t; state_t state, next_state; always @(posedge clk or posedge rst) begin if (rst) state <= S0; else state <= next_state; end always @(*) begin case (state) S0: next_state = bit_in ? S1 : S0; S1: next_state = bit_in ? S2 : S0; S2: next_state = bit_in ? S2 : S3; S3: next_state = bit_in ? S1 : S0; endcase end always @(*) pattern_detected = (state == S3 && bit_in == 0); endmodule | module tb_fsm_1100; // Inputs reg clk; reg rst; reg bit_in; // Outputs wire pattern_detected; // Instantiate the FSM module fsm_1100 uut ( .clk(clk), .rst(rst), .bit_in(bit_in), .pattern_detected(pattern_detected) ); initial begin // Initialize inputs clk = 0; rst = 1; bit_in = 0; // Display the header for the output $display("Time rst bit_in pattern_detected"); // Monitor changes to inputs and outputs $monitor("%0d %b %b %b", $time, rst, bit_in, pattern_detected); // Clock generation forever #5 clk = ~clk; end initial begin // Reset pulse #10 rst = 0; // Apply different sequences to detect '1100' pattern #20 bit_in = 0; #10; #30 bit_in = 1; #10; #40 bit_in = 1; #10; #50 bit_in = 0; #10; #60 bit_in = 0; #10; #70 bit_in = 1; #10; #80 bit_in = 1; #10; #90 bit_in = 0; #10; #100 bit_in = 1; #10; #110 bit_in = 0; #10; #120 bit_in = 0; #10; #130 bit_in = 1; #10; #140 bit_in = 1; #10; #150 bit_in = 0; #10; #160 bit_in = 0; #10; #170 bit_in = 1; #10; #180 bit_in = 1; #10; #190 bit_in = 0; #10; #200 bit_in = 1; #10; #210 bit_in = 0; #10; #220 bit_in = 0; #10; #230 bit_in = 1; #10; #240 bit_in = 1; #10; #250 bit_in = 0; #10; // Finish the simulation $finish; end endmodule
13 | 13. Fibonacci Number Generator | // 13. Fibonacci Number Generator module fibonacci_gen #(parameter WIDTH = 8) ( input clk, input rst, input start, input [WIDTH-1:0] n, output reg [WIDTH-1:0] fib ); reg [WIDTH-1:0] a, b; reg [WIDTH-1:0] count; always @(posedge clk or posedge rst) begin if (rst) begin a <= 0; b <= 1; fib <= 0; count <= 0; end else if (start) begin if (count < n) begin fib <= a + b; a <= b; b <= a + b; count <= count + 1; end end end endmodule | module tb_fibonacci_gen; // Parameters parameter WIDTH = 8; // Inputs reg clk; reg rst; reg start; reg [WIDTH-1:0] n; // Outputs wire [WIDTH-1:0] fib; // Instantiate the Fibonacci Generator fibonacci_gen #(.WIDTH(WIDTH)) uut ( .clk(clk), .rst(rst), .start(start), .n(n), .fib(fib) ); initial begin // Clock generation clk = 0; forever #5 clk = ~clk; end initial begin // Display the header for the output $display("Time rst start n fib"); // Monitor changes to inputs and outputs $monitor("%0d %b %b %b %b", $time, rst, start, n, fib); // Initialize signals rst = 1; start = 0; n = 0; #10; // Reset sequence rst = 0; #10; // Start generating Fibonacci number for n=5 start = 1; n = 5; #10; start = 0; #100; // Generate another Fibonacci number for n=10 start = 1; n = 10; #10; start = 0; #100; // Generate yet another Fibonacci number for n=1 start = 1; n = 1; #10; start = 0; #100; // Finish the simulation $finish; end endmodule
14 | 14. Binary Adder Tree | // 14. Binary Adder Tree module binary_adder_tree(A, B, C, D, E, clk, out); input [15:0] A, B, C, D, E; input clk; output [15:0] out; wire [15:0] sum1, sum2, sum3, sum4; reg [15:0] sumreg1, sumreg2, sumreg3, sumreg4; always @ (posedge clk) begin sumreg1 <= sum1; sumreg2 <= sum2; sumreg3 <= sum3; sumreg4 <= sum4; end assign sum1 = A + B; assign sum2 = C + D; assign sum3 = sumreg1 + sumreg2; assign sum4 = sumreg3 + E; assign out = sumreg4; endmodule | module tb_binary_adder_tree; // Inputs reg [15:0] A; reg [15:0] B; reg [15:0] C; reg [15:0] D; reg [15:0] E; input clk; // Outputs wire [15:0] out; // Instantiate the Binary Adder Tree binary_adder_tree uut ( .A(A), .B(B), .C(C), .D(D), .E(E), .clk(clk), .out(out) ); // Clock generation reg clk_signal; always #5 clk_signal = ~clk_signal; assign clk = clk_signal; initial begin // Display the header for the output $display("Time A B C D E out"); // Monitor changes to inputs and outputs $monitor("%0d %b %b %b %b %b %b", $time, A, B, C, D, E, out); // Initialize signals A = 16'd0; B = 16'd0; C = 16'd0; D = 16'd0; E = 16'd0; #10; // Test case 1: All zeros A = 16'd0; B = 16'd0; C = 16'd0; D = 16'd0; E = 16'd0; #10; // Test case 2: Incremental values A = 16'd1; B = 16'd2; C = 16'd3; D = 16'd4; E = 16'd5; #10; // Test case 3: Max values A = 16'hFFFF; B = 16'hFFFF; C = 16'hFFFF; D = 16'hFFFF; E = 16'hFFFF; #10; // Test case 4: Random values A = 16'hABCD; B = 16'hDEFF; C = 16'h1234; D = 16'h5678; E = 16'h9ABC; #10; // Finish the simulation $finish; end endmodule
15 | 15. Ternary Adder Tree | // 15. Ternary Adder Tree module ternary_adder_tree(A, B, C, D, E, CLK, OUT); parameter WIDTH = 16; input [WIDTH-1:0] A, B, C, D, E; input CLK; output [WIDTH-1:0] OUT; wire [WIDTH-1:0] sum1, sum2; reg [WIDTH-1:0] sumreg1, sumreg2; always @ (posedge CLK) begin sumreg1 <= sum1; sumreg2 <= sum2; end assign sum1 = A + B + C; assign sum2 = sumreg1 + D + E; assign OUT = sumreg2; endmodule | module tb_ternary_adder_tree; // Parameters parameter WIDTH = 16; // Inputs reg [WIDTH-1:0] A; reg [WIDTH-1:0] B; reg [WIDTH-1:0] C; reg [WIDTH-1:0] D; reg [WIDTH-1:0] E; reg CLK; // Outputs wire [WIDTH-1:0] OUT; // Instantiate the Ternary Adder Tree ternary_adder_tree uut ( .A(A), .B(B), .C(C), .D(D), .E(E), .CLK(CLK), .OUT(OUT) ); initial begin // Initialize clock CLK = 0; forever #5 CLK = ~CLK; end initial begin // Display the header for the output $display("Time A B C D E OUT"); // Monitor changes to inputs and outputs $monitor("%0d %b %b %b %b %b %b", $time, A, B, C, D, E, OUT); // Apply initial values A = 0; B = 0; C = 0; D = 0; E = 0; #20; // Test case 1: All zeros A = 0; B = 0; C = 0; D = 0; E = 0; #20; // Test case 2: Single bit set in each input A = 1; B = 0; C = 0; D = 0; E = 0; #20; A = 0; B = 1; C = 0; D = 0; E = 0; #20; A = 0; B = 0; C = 1; D = 0; E = 0; #20; A = 0; B = 0; C = 0; D = 1; E = 0; #20; A = 0; B = 0; C = 0; D = 0; E = 1; #20; // Test case 3: Full range addition A = 'hFFFF; B = 'hAAAA; C = 'hBBBB; D = 'hCCCC; E = 'hDDDD; #20; // Finish the simulation $finish; end endmodule
16 | 16. Dual Clock Synchronous RAM | // 16. Dual Clock Synchronous RAM module ram_dual ( input [7:0] data, input [5:0] read_addr, write_addr, input we, read_clock, write_clock, output reg [7:0] q ); reg [7:0] ram[63:0]; always @ (posedge write_clock) begin if (we) ram[write_addr] <= data; end always @ (posedge read_clock) begin q <= ram[read_addr]; end endmodule | module tb_ram_dual; // Inputs reg [7:0] data; reg [5:0] read_addr, write_addr; reg we, read_clock, write_clock; // Output wire [7:0] q; // Instantiate the RAM module ram_dual uut ( .data(data), .read_addr(read_addr), .write_addr(write_addr), .we(we), .read_clock(read_clock), .write_clock(write_clock), .q(q) ); initial begin // Display the header for the output $display("Time data read_addr write_addr we read_clk write_clk q"); // Monitor changes to inputs and outputs $monitor("%0d %b %d %d %b %b %b %b", $time, data, read_addr, write_addr, we, read_clock, write_clock, q); // Initialize signals read_clock = 0; write_clock = 0; forever begin #5 read_clock = ~read_clock; #5 write_clock = ~write_clock; end end initial begin // Test case 1: Write then Read data = 8'hAA; write_addr = 6'd10; we = 1; #10; read_addr = 6'd10; we = 0; #10; // Test case 2: Write with different address data = 8'hBB; write_addr = 6'd20; we = 1; #10; // Test case 3: Read from previous write read_addr = 6'd20; we = 0; #10; // Test case 4: Write again with same address data = 8'hCC; write_addr = 6'd10; we = 1; #10; // Test case 5: Read from first write read_addr = 6'd10; we = 0; #10; // Test case 6: Read from second write read_addr = 6'd20; we = 0; #10; // Finish the simulation $finish; end endmodule
17 | 17. Single Clock Synchronous RAM | // 17. Single Clock Synchronous RAM module ram_infer ( input [7:0] data, input [5:0] read_addr, write_addr, input we, clk, output reg [7:0] q ); reg [7:0] ram[63:0]; always @ (posedge clk) begin if (we) ram[write_addr] <= data; q <= ram[read_addr]; end endmodule | module tb_ram_infer; // Inputs input clk; input we; reg [7:0] data; reg [5:0] read_addr; reg [5:0] write_addr; // Outputs wire [7:0] q; // Instantiate the RAM module ram_infer uut ( .data(data), .read_addr(read_addr), .write_addr(write_addr), .we(we), .clk(clk), .q(q) ); // Generate clock signal reg clk; always #5 clk =~clk; initial begin // Display the header for the output $display("Time data read_addr write_addr we q"); // Monitor changes to inputs and outputs $monitor("%0d %b %b %b %d %b", $time, data, read_addr, write_addr, we, q); // Initialize signals clk = 0; data = 8'h00; read_addr = 6'h00; write_addr = 6'h00; we = 0; // Apply initial reset condition #10; // Test case 1: Write to address 0 with data 0x0A data = 8'h0A; write_addr = 6'h00; we = 1; #15; // Read from address 0 read_addr = 6'h00; we = 0; #15; // Write to address 1 with data 0x1B data = 8'h1B; write_addr = 6'h01; we = 1; #15; // Read from address 1 read_addr = 6'h01; we = 0; #15; // Write to address 31 with data 0xFF data = 8'hFF; write_addr = 6'h1F; we = 1; #15; // Read from address 31 read_addr = 6'h1F; we = 0; #15; // Finish the simulation $finish; end endmodule
18 | 18. RAM with Separate I/O Ports | // 18. RAM with Separate I/O Ports module ram_separate_io #( parameter DATA_WIDTH = 8, parameter ADDR_WIDTH = 8 ) ( input clk, input we, input [ADDR_WIDTH-1:0] addr, input [DATA_WIDTH-1:0] data_in, output reg [DATA_WIDTH-1:0] data_out ); reg [DATA_WIDTH-1:0] ram[2**ADDR_WIDTH-1:0]; always @(posedge clk) begin if (we) ram[addr] <= data_in; data_out <= ram[addr]; end endmodule | module tb_ram_separate_io; // Parameters parameter DATA_WIDTH = 8; parameter ADDR_WIDTH = 8; // Inputs reg clk; reg we; reg [ADDR_WIDTH-1:0] addr; reg [DATA_WIDTH-1:0] data_in; // Outputs wire [DATA_WIDTH-1:0] data_out; // Instantiate the RAM module ram_separate_io #(.DATA_WIDTH(DATA_WIDTH), .ADDR_WIDTH(ADDR_WIDTH)) uut ( .clk(clk), .we(we), .addr(addr), .data_in(data_in), .data_out(data_out) ); initial begin // Display the header for the output $display("Time clk we addr data_in data_out"); // Initialize clock clk = 0; forever #5 clk = ~clk; // Apply stimuli #10 we = 1; addr = 0; data_in = 8'hAA; #10; #10 we = 1; addr = 1; data_in = 8'hBB; #10; #10 we = 1; addr = 2; data_in = 8'hCC; #10; #10 we = 0; addr = 0; data_in = 8'hFF; #10; #10 we = 0; addr = 1; data_in = 8'hEE; #10; #10 we = 0; addr = 2; data_in = 8'hDD; #10; #10 we = 0; addr = 0; #10; #10 we = 0; addr = 1; #10; #10 we = 0; addr = 2; #10; // Monitor changes to inputs and outputs $monitor("%0d %b %b %b %b %b", $time, clk, we, addr, data_in, data_out); // Finish the simulation after some time #100 $finish; end endmodule
19 | 19. Single-Port RAM | // 19. Single-Port RAM module single_port_ram ( input [7:0] data, input [5:0] addr, input we, clk, output [7:0] q ); reg [7:0] ram[63:0]; reg [5:0] addr_reg; always @ (posedge clk) begin if (we) ram[addr] <= data; addr_reg <= addr; end assign q = ram[addr_reg]; endmodule | module tb_single_port_ram; // Inputs reg [7:0] data; reg [5:0] addr; reg we, clk; // Outputs wire [7:0] q; // Instantiate the Single Port RAM single_port_ram uut ( .data(data), .addr(addr), .we(we), .clk(clk), .q(q) ); initial begin // Clock generation clk = 0; forever #5 clk = ~clk; end initial begin // Display the header for the output $display("Time data addr we q"); // Monitor changes to inputs and outputs $monitor("%0d %b %d %b %b", $time, data, addr, we, q); // Initialize signals data = 8'h00; addr = 6'h00; we = 0; // Apply clock delay #10; // Test case 1: Write 0x0A at address 0x00 data = 8'h0A; addr = 6'h00; we = 1; #10; // Read from address 0x00 we = 0; #10; // Test case 2: Write 0x1F at address 0x0F data = 8'h1F; addr = 6'h0F; we = 1; #10; // Read from address 0x0F we = 0; #10; // Test case 3: Write 0xFF at address 0x3F data = 8'hFF; addr = 6'h3F; we = 1; #10; // Read from address 0x3F we = 0; #10; // Finish the simulation $finish; end endmodule
20 | 20. Counter with Asynchronous Reset | // 20. Counter with Asynchronous Reset module counter ( clk, reset, result, ena ); input clk; input reset; input ena; output [7:0] result; reg [7:0] result; always @(posedge clk or posedge reset) begin if (reset) result = 0; else if (ena) result = result + 1; end endmodule | module tb_counter; // Inputs reg clk; reg reset; reg ena; // Outputs wire [7:0] result; // Instantiate the Counter counter uut ( .clk(clk), .reset(reset), .result(result), .ena(ena) ); initial begin // Clock generation process clk <= 0; forever #5 clk = ~clk; end initial begin // Display the header for the output $display("Time clk reset ena result"); // Monitor changes to inputs and outputs $monitor("%0d %b %b %b %d", $time, clk, reset, ena, result); // Initialize signals reset <= 1; ena <= 0; #10; reset <= 0; ena <= 0; #10; ena <= 1; #20; ena <= 0; #10; ena <= 1; #20; reset <= 1; #10; reset <= 0; ena <= 1; #20; // Finish the simulation $finish; end endmodule
21 | 21. Bidirectional Pin | // 21. Bidirectional Pin module bidir_pin #( parameter WIDTH = 1 )( inout [WIDTH-1:0] pin, input dir, input [WIDTH-1:0] data_out, output [WIDTH-1:0] data_in ); assign pin = dir ? data_out : {WIDTH{1'bz}}; assign data_in = pin; endmodule | module tb_bidir_pin; // Parameters parameter WIDTH = 1; // Inputs reg dir; reg [WIDTH-1:0] data_out; inout [WIDTH-1:0] pin; // Outputs wire [WIDTH-1:0] data_in; // Instantiate the Bidirectional Pin Module bidir_pin uut ( .dir(dir), .data_out(data_out), .pin(pin), .data_in(data_in) ); initial begin // Display the header for the output $display("Time dir data_out pin data_in"); // Monitor changes to inputs and outputs $monitor("%0d %b %b %b %b", $time, dir, data_out, pin, data_in); // Test various scenarios dir = 0; data_out = 1; pin = 1; #10; dir = 1; data_out = 1; pin = 1; #10; dir = 1; data_out = 0; pin = 0; #10; dir = 0; data_out = 1; pin = 0; #10; dir = 1; data_out = 1; pin = 1'bz; #10; dir = 0; data_out = 1; pin = 1; #10; // Finish the simulation $finish; end endmodule
22 | 22. UART (Universal Asynchronous Receiver-Transmitter) | // 22. UART (Universal Asynchronous Receiver-Transmitter) module uart_module #( parameter BAUD_RATE = 9600 )( input clk, input rst, input rx, output tx, input [7:0] data_in, output [7:0] data_out ); // Stub for UART logic // Add UART TX/RX logic here endmodule | module tb_uart_module; // Parameters parameter BAUD_RATE = 9600; // Clock generation process reg clk; always #5 clk = ~clk; // Inputs reg rst; reg rx; reg [7:0] data_in; // Outputs wire tx; wire [7:0] data_out; // Instantiate the UART Module uart_module #(.BAUD_RATE(BAUD_RATE)) uut ( .clk(clk), .rst(rst), .rx(rx), .tx(tx), .data_in(data_in), .data_out(data_out) ); initial begin // Initialize signals clk = 0; rst = 1; rx = 1; data_in = 8'b0000_0000; // Display the header for the output $display("Time rst rx tx data_out"); // Monitor changes to inputs and outputs $monitor("%0d %b %b %b %b", $time, rst, rx, tx, data_out); // Apply reset #10 rst = 0; // Send data data_in = 8'hAA; // Sending 'A' rx = 0; #100; rx = 1; #100; data_in = 8'hBB; // Sending 'B' rx = 0; #100; rx = 1; #100; data_in = 8'hCC; // Sending 'C' rx = 0; #100; rx = 1; #100; // Wait for some time to observe the response #1000; // Finish the simulation $finish; end endmodule
23 | 23. FFT Module | // 23. FFT Module module fft_module #( parameter DATA_WIDTH = 16, parameter FFT_POINTS = 1024 )( input clk, input rst, input start, input [DATA_WIDTH-1:0] data_in, output [DATA_WIDTH-1:0] data_out, output done ); // Stub for FFT logic endmodule | module tb_fft_module; // Parameters parameter DATA_WIDTH = 16; parameter FFT_POINTS = 1024; // Clock generation process reg clk; always #5 clk = ~clk; // Inputs reg rst; reg start; reg [DATA_WIDTH-1:0] data_in; // Outputs wire [DATA_WIDTH-1:0] data_out; wire done; // Instantiate the FFT Module fft_module #(.DATA_WIDTH(DATA_WIDTH), .FFT_POINTS(FFT_POINTS)) uut ( .clk(clk), .rst(rst), .start(start), .data_in(data_in), .data_out(data_out), .done(done) ); initial begin // Initialize signals clk = 0; rst = 1; start = 0; data_in = 0; // Display the header for the output $display("Time rst start data_in data_out done"); // Monitor changes to inputs and outputs $monitor("%0d %b %b %b %b %b", $time, rst, start, data_in, data_out, done); // Reset the system #20 rst = 0; // Test Case 1: Start with some data start = 1; data_in = 10'd10; #20; start = 0; #20; // Test Case 2: Start with another set of data start = 1; data_in = 10'd20; #20; start = 0; #20; // Test Case 3: Start with maximum value start = 1; data_in = {DATA_WIDTH{1'b1}}; #20; start = 0; #20; // Test Case 4: Start with minimum value start = 1; data_in = 0; #20; start = 0; #20; // Finish the simulation $finish; end endmodule
24 | 24. Digital Filter | // 24. Digital Filter module digital_filter #( parameter DATA_WIDTH = 16, parameter COEFF_WIDTH = 16, parameter NUM_TAPS = 32 )( input clk, input rst, input [DATA_WIDTH-1:0] data_in, output [DATA_WIDTH-1:0] data_out, input [COEFF_WIDTH-1:0] coeff [NUM_TAPS-1:0] ); // Stub for filter logic endmodule | module tb_digital_filter; // Parameters parameter DATA_WIDTH = 16; parameter COEFF_WIDTH = 16; parameter NUM_TAPS = 32; // Inputs reg clk; reg rst; reg [DATA_WIDTH-1:0] data_in; reg [COEFF_WIDTH-1:0] coeff[NUM_TAPS-1:0]; // Outputs wire [DATA_WIDTH-1:0] data_out; // Instantiate the Digital Filter digital_filter #( .DATA_WIDTH(DATA_WIDTH), .COEFF_WIDTH(COEFF_WIDTH), .NUM_TAPS(NUM_TAPS) ) uut ( .clk(clk), .rst(rst), .data_in(data_in), .data_out(data_out), .coeff(coeff) ); initial begin // Initialize clock clk <= 0; forever #5 clk = ~clk; end initial begin // Reset the system rst <= 1; repeat(2) @posedge clk; rst <= 0; // Set coefficients for(int i=0; i<NUM_TAPS; i=i+1) begin coeff[i] <= $random % (2**COEFF_WIDTH); end // Apply some sample data points data_in <= 0; repeat(2) @posedge clk; data_in <= 10'd1; repeat(2) @posedge clk; data_in <= 10'd2; repeat(2) @posedge clk; data_in <= 10'd3; repeat(2) @posedge clk; data_in <= 10'd4; repeat(2) @posedge clk; data_in <= 10'd5; // Display the header for the output $display("Time data_in data_out"); // Monitor changes to inputs and outputs $monitor("%0d %d %d", $time, data_in, data_out); // Finish the simulation #100 $finish; end endmodule
25 | 25. BCD to Gray Converter | // Module 25: BCD to Gray Converter `timescale 1ns / 1ps module bcd_to_gray #( parameter BCD_WIDTH = 4, parameter GRAY_WIDTH = 4 )( input [BCD_WIDTH-1:0] bcd, output [GRAY_WIDTH-1:0] gray ); assign gray = bcd ^ (bcd >> 1); endmodule | module tb_bcd_to_gray; // Parameters parameter BCD_WIDTH = 4; parameter GRAY_WIDTH = 4; // Inputs reg [BCD_WIDTH-1:0] bcd; // Outputs wire [GRAY_WIDTH-1:0] gray; // Instantiate the BCD to Gray converter bcd_to_gray #(.BCD_WIDTH(BCD_WIDTH), .GRAY_WIDTH(GRAY_WIDTH)) uut ( .bcd(bcd), .gray(gray) ); initial begin // Display the header for the output $display("Time bcd gray"); // Monitor changes to inputs and outputs $monitor("%0d %b %b", $time, bcd, gray); // Test various BCD values from 0 to 9 bcd = 4'b0000; #10; bcd = 4'b0001; #10; bcd = 4'b0010; #10; bcd = 4'b0011; #10; bcd = 4'b0100; #10; bcd = 4'b0101; #10; bcd = 4'b0110; #10; bcd = 4'b0111; #10; bcd = 4'b1000; #10; bcd = 4'b1001; #10; // Additional edge case tests bcd = 4'b1010; #10; // Invalid BCD value bcd = 4'b1011; #10; // Invalid BCD value bcd = 4'b1100; #10; // Invalid BCD value bcd = 4'b1101; #10; // Invalid BCD value bcd = 4'b1110; #10; // Invalid BCD value bcd = 4'b1111; #10; // Invalid BCD value // Finish the simulation $finish; end endmodule
26 | 26. 7 Segment LCD | // Module 26: 7 Segment LCD `timescale 1ns / 1ps module seven_seg_display #( parameter DATA_WIDTH = 4 )( input [DATA_WIDTH-1:0] data, output reg [6:0] seg ); always @(*) begin case (data) 4'h0: seg = 7'b1000000; 4'h1: seg = 7'b1111001; 4'h2: seg = 7'b0100100; 4'h3: seg = 7'b0110000; 4'h4: seg = 7'b0011001; 4'h5: seg = 7'b0010010; 4'h6: seg = 7'b0000010; 4'h7: seg = 7'b1111000; 4'h8: seg = 7'b0000000; 4'h9: seg = 7'b0011000; 4'hA: seg = 7'b0001000; 4'hB: seg = 7'b0000011; 4'hC: seg = 7'b1000110; 4'hD: seg = 7'b0100001; 4'hE: seg = 7'b0000110; 4'hF: seg = 7'b0001110; default: seg = 7'b1111111; endcase end endmodule | module tb_seven_seg_display; // Parameters parameter DATA_WIDTH = 4; // Inputs reg [DATA_WIDTH-1:0] data; // Outputs wire [6:0] seg; // Instantiate the Seven Segment Display seven_seg_display #(.DATA_WIDTH(DATA_WIDTH)) uut ( .data(data), .seg(seg) ); initial begin // Display the header for the output $display("Time data seg[6] seg[5] seg[4] seg[3] seg[2] seg[1] seg[0]"); // Monitor changes to inputs and outputs $monitor("%0d %b %b %b %b %b %b %b %b", $time, data, seg[6], seg[5], seg[4], seg[3], seg[2], seg[1], seg[0]); // Apply various stimuli to the input 'data' data = 4'h0; #10; data = 4'h1; #10; data = 4'h2; #10; data = 4'h3; #10; data = 4'h4; #10; data = 4'h5; #10; data = 4'h6; #10; data = 4'h7; #10; data = 4'h8; #10; data = 4'h9; #10; data = 4'hA; #10; data = 4'hB; #10; data = 4'hC; #10; data = 4'hD; #10; data = 4'hE; #10; data = 4'hF; #10; data = 4'ha; #10; // Invalid value // Finish the simulation $finish; end endmodule
27 | 27. Gray Counter (Design 1) | // Module 27: Gray Counter (Design 1) module gray_count ( input clk, enable, reset, output reg [7:0] gray_count ); reg q [7:-1]; reg no_ones_below [7:-1]; reg q_msb; integer i, j, k; always @ (posedge reset or posedge clk) begin if (reset) begin q[-1] <= 1; for (i = 0; i <= 7; i = i + 1) q[i] <= 0; end else if (enable) begin q[-1] <= ~q[-1]; for (i = 0; i < 7; i = i + 1) q[i] <= q[i] ^ (q[i-1] & no_ones_below[i-1]); q[7] <= q[7] ^ (q_msb & no_ones_below[6]); end end always @(*) begin no_ones_below[-1] <= 1; for (j = 0; j < 7; j = j + 1) no_ones_below[j] <= no_ones_below[j-1] & ~q[j-1]; q_msb <= q[7] ¦ q[6]; for (k = 0; k < 8; k = k + 1) gray_count[k] <= q[k]; end endmodule | module tb_gray_count; // Inputs reg clk; reg enable; reg reset; // Outputs wire [7:0] gray_count; // Instantiate the Gray Counter gray_count uut ( .clk(clk), .enable(enable), .reset(reset), .gray_count(gray_count) ); // Clock generation process initial begin clk = 0; forever #5 clk = ~clk; end initial begin // Initialize signals reset = 1; enable = 0; #10; // Release reset reset = 0; enable = 1; #10; // Toggle enable enable = 0; #10; enable = 1; #100; // Finish the simulation $finish; end initial begin // Display the header for the output $display("Time clk reset enable gray_count"); // Monitor changes to inputs and outputs $monitor("%0d %b %b %b %b", $time, clk, reset, enable, gray_count); end endmodule
28 | 28. Behavioral Counter (Design 2) | // Module 28: Behavioral Counter (Design 2) module behav_counter( d, clk, clear, load, up_down, qd); input [7:0] d; input clk; input clear; input load; input up_down; output reg [7:0] cnt; always @ (posedge clk) begin if (!clear) cnt <= 8'h00; else if (load) cnt <= d; else if (up_down) cnt <= cnt + 1; else cnt <= cnt - 1; end endmodule | module tb_behav_counter; // Inputs reg [7:0] d; reg clk; reg clear; reg load; reg up_down; // Outputs wire [7:0] qd; // Instantiate the Behavioral Counter behav_counter uut ( .d(d), .clk(clk), .clear(clear), .load(load), .up_down(up_down), .qd(qd) ); initial begin // Display the header for the output $display("Time d clear load up_down qd"); // Monitor changes to inputs and outputs $monitor("%0d %b %b %b %b %b", $time, d, clear, load, up_down, qd); // Clock generation clk = 0; forever #5 clk = ~clk; end initial begin // Initialize signals d = 8'd0; clear = 0; load = 0; up_down = 0; // Apply stimuli @(negedge clk) clear = 1; #10; @(negedge clk) load = 1; d = 8'd10; #10; @(negedge clk) load = 0; up_down = 1; #10; @(negedge clk) up_down = 0; #10; @(negedge clk) up_down = 1; #10; @(negedge clk) clear = 0; #10; // Finish the simulation $finish; end endmodule
29 | 29. Parameterized Comparator (Design 3) | // Module 29: Parameterized Comparator (Design 3) `timescale 1ns / 1ps module param_comparator #( parameter WIDTH = 8 )( input [WIDTH-1:0] A, input [WIDTH-1:0] B, output Equal, output Greater, output Less ); assign Equal = (A == B); assign Greater = (A > B); assign Less = (A < B); endmodule | module tb_param_comparator; // Parameter parameter WIDTH = 8; // Default width is 8 bits // Inputs reg [WIDTH-1:0] A; reg [WIDTH-1:0] B; // Outputs wire Equal; wire Greater; wire Less; // Instantiate the Parameterized Comparator param_comparator #(.WIDTH(WIDTH)) uut ( .A(A), .B(B), .Equal(Equal), .Greater(Greater), .Less(Less) ); initial begin // Display the header for the output $display("Time A B Equal Greater Less"); // Monitor changes to inputs and outputs $monitor("%0d %b %b %b %b %b", $time, A, B, Equal, Greater, Less); // Test Case 1: A equal to B A = 5'd3; B = 5'd3; #10; // Test Case 2: A greater than B A = 5'd5; B = 5'd3; #10; // Test Case 3: A less than B A = 5'd3; B = 5'd5; #10; // Test Case 4: A max value, B min value A = {WIDTH{1'b1}}; B = {WIDTH{1'b0}}; #10; // Test Case 5: A min value, B max value A = {WIDTH{1'b0}}; B = {WIDTH{1'b1}}; #10; // Test Case 6: A mid-value, B mid-value A = {WIDTH{1'b0}} ¦ (1 << (WIDTH/2)); B = {WIDTH{1'b0}} ¦ (1 << (WIDTH/2) - 1); #10; // Finish the simulation $finish; end endmodule
30 | 30. Modulation and Demodulation (Design 4) | // Module 30: Modulation and Demodulation (Design 4) `timescale 1ns / 1ps module mod_demod #( parameter DATA_WIDTH = 16 )( input clk, input rst, input [DATA_WIDTH-1:0] data_in, output [DATA_WIDTH-1:0] modulated_signal, output [DATA_WIDTH-1:0] demodulated_data ); assign modulated_signal = data_in ^ {DATA_WIDTH{1'b1}}; assign demodulated_data = modulated_signal ^ {DATA_WIDTH{1'b1}}; endmodule | module tb_mod_demod; // Parameters parameter DATA_WIDTH = 16; // Inputs reg clk; reg rst; reg [DATA_WIDTH-1:0] data_in; // Outputs wire [DATA_WIDTH-1:0] modulated_signal; wire [DATA_WIDTH-1:0] demodulated_data; // Instantiate the Modulation and Demodulation module mod_demod #(.DATA_WIDTH(DATA_WIDTH)) uut ( .clk(clk), .rst(rst), .data_in(data_in), .modulated_signal(modulated_signal), .demodulated_data(demodulated_data) ); initial begin // Initialize clock clk = 0; forever #5 clk = ~clk; end initial begin // Display the header for the output $display("Time rst data_in modulated_signal demodulated_data"); // Monitor changes to inputs and outputs $monitor("%0d %b %b %b %b", $time, rst, data_in, modulated_signal, demodulated_data); // Reset the system rst = 1; #20; rst = 0; // Test various data inputs data_in = 0; #20; data_in = 'hFFFF; #20; data_in = 'hAAAA; #20; data_in = 'h5555; #20; data_in = 'h1234; #20; // Finish the simulation $finish; end endmodule
31 | 31. Parameterized Counter (Design 5) | // Module 31: Parameterized Counter (Design 5) `timescale 1ns / 1ps module param_counter #( parameter MAX_COUNT = 255 )( input clk, input rst, output reg [$clog2(MAX_COUNT+1)-1:0] count ); always @(posedge clk or posedge rst) begin if (rst) count <= 0; else if (count < MAX_COUNT) count <= count + 1; else count <= 0; end endmodule | module tb_param_counter; // Parameters parameter MAX_COUNT = 255; // Inputs reg clk; reg rst; // Outputs wire [clog2(MAX_COUNT+1)-1:0] count; // Instantiate the Parameterized Counter param_counter #(.MAX_COUNT(MAX_COUNT)) uut ( .clk(clk), .rst(rst), .count(count) ); initial begin // Initialize clock clk = 0; forever #5 clk = ~clk; end initial begin // Display the header for the output $display("Time rst count"); // Monitor changes to inputs and outputs $monitor("%0d %b %b", $time, rst, count); // Apply reset rst = 1; #10; rst = 0; #10; // Wait for several cycles without reset repeat(100) @posedge clk; // Check overflow condition repeat(10) @posedge clk; // Reapply reset rst = 1; #10; rst = 0; #10; // Finish the simulation $finish; end endmodule
32 | 32. True Dual-Port RAM with a Single Clock (Design 6) | // Module 32: True Dual-Port RAM with a Single Clock (Design 6) module true_dpram_sclk ( input [7:0] data_a, data_b, input [5:0] addr_a, addr_b, input we_a, we_b, clk, output reg [7:0] q_a, q_b ); reg [7:0] ram[63:0]; // Port A always @ (posedge clk) begin if (we_a) begin ram[addr_a] <= data_a; q_a <= data_a; end else begin q_a <= ram[addr_a]; end end // Port B always @ (posedge clk) begin if (we_b) begin ram[addr_b] <= data_b; q_b <= data_b; end else begin q_b <= ram[addr_b]; end end endmodule | module tb_true_dpram_sclk; // Inputs reg [7:0] data_a; reg [7:0] data_b; reg [5:0] addr_a; reg [5:0] addr_b; reg we_a; reg we_b; reg clk; // Outputs wire [7:0] q_a; wire [7:0] q_b; // Instantiate the True Dual-Port RAM with a Single Clock true_dpram_sclk uut ( .data_a(data_a), .data_b(data_b), .addr_a(addr_a), .addr_b(addr_b), .we_a(we_a), .we_b(we_b), .clk(clk), .q_a(q_a), .q_b(q_b) ); initial begin // Display the header for the output $display("Time data_a addr_a we_a q_a data_b addr_b we_b q_b"); // Monitor changes to inputs and outputs $monitor("%0d %b %d %b %b %b %d %b %b", $time, data_a, addr_a, we_a, q_a, data_b, addr_b, we_b, q_b); // Initialize clock clk = 0; forever #5 clk = ~clk; // Apply stimuli @(negedge clk) data_a = 8'hAA; addr_a = 6'h00; we_a = 1; @(negedge clk); // Write to address 0 @(negedge clk) data_b = 8'hBB; addr_b = 6'h01; we_b = 1; @(negedge clk); // Write to address 1 @(negedge clk) we_a = 0; addr_a = 6'h00; @(negedge clk); // Read from address 0 @(negedge clk) we_b = 0; addr_b = 6'h01; @(negedge clk); // Read from address 1 @(negedge clk) data_a = 8'hCC; addr_a = 6'h01; we_a = 1; @(negedge clk); // Overwrite address 1 @(negedge clk) we_b = 0; addr_b = 6'h01; @(negedge clk); // Read overwritten value at address 1 // Finish the simulation $finish; end endmodule
33 | 33. 8x64 Shift Register with Taps | // Module 33: 8x64 Shift Register with Taps module shift_8x64_taps (clk, shift, sr_in, sr_out, sr_tap_one, sr_tap_two, sr_tap_three, ); input clk, shift; input [7:0] sr_in; output [7:0] sr_tap_one, sr_tap_two, sr_tap_three, sr_out; reg [7:0] sr [63:0]; integer n; always@(posedge clk) begin if (shift == 1'b1) begin for (n = 63; n>0; n = n-1) begin sr[n] <= sr[n-1]; end sr[0] <= sr_in; end end assign sr_tap_one = sr[15]; assign sr_tap_two = sr[31]; assign sr_tap_three = sr[47]; assign sr_out = sr[63]; endmodule | module tb_shift_8x64_taps; // Inputs reg clk; reg shift; reg [7:0] sr_in; // Outputs wire [7:0] sr_tap_one; wire [7:0] sr_tap_two; wire [7:0] sr_tap_three; wire [7:0] sr_out; // Instantiate the Shift Register with Taps shift_8x64_taps uut ( .clk(clk), .shift(shift), .sr_in(sr_in), .sr_tap_one(sr_tap_one), .sr_tap_two(sr_tap_two), .sr_tap_three(sr_tap_three), .sr_out(sr_out) ); initial begin // Initialize clock clk = 0; forever #5 clk = ~clk; end initial begin // Display the header for the output $display("Time clk shift sr_in sr_tap_one sr_tap_two sr_tap_three sr_out"); // Monitor changes to inputs and outputs $monitor("%0d %b %b %b %b %b %b %b", $time, clk, shift, sr_in, sr_tap_one, sr_tap_two, sr_tap_three, sr_out); // Apply initial values shift = 0; sr_in = 8'hAA; #20; // Test shifting in different patterns shift = 1; sr_in = 8'hFF; #20; shift = 1; sr_in = 8'h0F; #20; shift = 1; sr_in = 8'hF0; #20; shift = 0; sr_in = 8'h55; #20; // Observe taps after several shifts shift = 1; sr_in = 8'hAB; #20; shift = 1; sr_in = 8'hCD; #20; shift = 1; sr_in = 8'hEF; #20; // Finish the simulation $finish; end endmodule

## few_shot_float16_Qwen2.5-14B
Design Number | Design Name | Prompt Used | Generated Verilog Code
1 | 1. Half Adder | // 1. Half Adder module half_adder( input a, input b, output sum, output carry ); assign sum = a ^ b; assign carry = a & b; endmodule | module tb_half_adder; // Inputs reg a; reg b; // Outputs wire sum; wire carry; // Instantiate the Half Adder half_adder uut ( .a(a), .b(b), .sum(sum), .carry(carry) ); initial begin // Display the header for the output $display("Time a b sum carry"); // Monitor changes to inputs and outputs $monitor("%0d %b %b %b %b", $time, a, b, sum, carry); // Apply initial values a = 0; b = 0; #10; a = 0; b = 1; #10; a = 1; b = 0; #10; a = 1; b = 1; #10; // Finish the simulation $finish; end endmodule
2 | 2. Full Adder | // 2. Full Adder module full_adder( input a, input b, input cin, output sum, output cout ); assign sum = a ^ b ^ cin; assign cout = (a & b) ¦ (b & cin) ¦ (a & cin); endmodule | module tb_full_adder; // Inputs reg a; reg b; reg cin; // Outputs wire sum; wire cout; // Instantiate the Full Adder full_adder uut ( .a(a), .b(b), .cin(cin), .sum(sum), .cout(cout) ); initial begin // Display the header for the output $display("Time a b cin sum cout"); // Monitor changes to inputs and outputs $monitor("%0d %b %b %b %b %b", $time, a, b, cin, sum, cout); // Test all possible input combinations a = 0; b = 0; cin = 0; #10; a = 0; b = 0; cin = 1; #10; a = 0; b = 1; cin = 0; #10; a = 0; b = 1; cin = 1; #10; a = 1; b = 0; cin = 0; #10; a = 1; b = 0; cin = 1; #10; a = 1; b = 1; cin = 0; #10; a = 1; b = 1; cin = 1; #10; // Finish the simulation $finish; end endmodule
3 | 3. Parameterized Adder | // 3. Parameterized Adder module param_adder #(parameter WIDTH = 8)( input [WIDTH-1:0] a, input [WIDTH-1:0] b, output [WIDTH-1:0] sum, output carry ); assign {carry, sum} = a + b; endmodule | module tb_param_adder; parameter WIDTH = 8; reg [WIDTH-1:0] a; reg [WIDTH-1:0] b; wire [WIDTH-1:0] sum; wire carry; param_adder #(.WIDTH(WIDTH)) uut ( .a(a), .b(b), .sum(sum), .carry(carry) ); initial begin $display("Time a b sum carry"); $monitor("%0t %b %b %b %b", $time, a, b, sum, carry); a = 0; b = 0; #10; a = 0; b = 1; #10; a = 1; b = 0; #10; a = 1; b = 1; #10; a = 'hFF; b = 0; #10; a = 'hFF; b = 1; #10; a = 'hFF; b = 'hFF; #10; a = 'h7F; b = 'h80; #10; $finish; end endmodule
4 | 4. Parameterized Subtractor | // 4. Parameterized Subtractor module param_subtractor #(parameter WIDTH = 8)( input [WIDTH-1:0] a, input [WIDTH-1:0] b, output [WIDTH-1:0] diff, output borrow ); assign {borrow, diff} = {1'b0, a} - b; endmodule | module tb_param_subtractor; // Parameter parameter WIDTH = 8; // Default width is 8 bits // Inputs reg [WIDTH-1:0] a; reg [WIDTH-1:0] b; // Outputs wire [WIDTH-1:0] diff; wire borrow; // Instantiate the Parameterized Subtractor param_subtractor #(.WIDTH(WIDTH)) uut ( .a(a), .b(b), .diff(diff), .borrow(borrow) ); initial begin // Display the header for the output $display("Time a b diff borrow"); // Monitor changes to inputs and outputs $monitor("%0d %b %b %b %b", $time, a, b, diff, borrow); // Test Case 1: Subtract zero from zero a = 0; b = 0; #10; // Test Case 2: Subtract zero from one a = 1; b = 0; #10; // Test Case 3: Subtract one from one a = 1; b = 1; #10; // Test Case 4: Subtract max from zero a = {WIDTH{1'b1}}; b = 0; #10; // Test Case 5: Subtract max from one a = {WIDTH{1'b1}}; b = 1; #10; // Test Case 6: Subtract max from max a = {WIDTH{1'b1}}; b = {WIDTH{1'b1}}; #10; // Test Case 7: Subtract mid-value from mid-value a = {WIDTH{1'b0}} ¦ (1 << (WIDTH/2)); b = {WIDTH{1'b0}} ¦ (1 << (WIDTH/2)); #10; // Test Case 8: Subtract zero from max a = {WIDTH{1'b1}}; b = {WIDTH{1'b1}}; #10; // Test Case 9: Subtract one from max a = {WIDTH{1'b1}}; b = {WIDTH{1'b0}} ¦ (1 << (WIDTH-1)); #10; // Finish the simulation $finish; end endmodule
5 | 5. Parameterized Multiplier | // 5. Parameterized Multiplier module param_multiplier #(parameter WIDTH = 8)( input [WIDTH-1:0] a, input [WIDTH-1:0] b, output [2*WIDTH-1:0] product ); assign product = a * b; endmodule | module tb_param_multiplier; // Parameter parameter WIDTH = 8; // Default width is 8 bits // Inputs reg [WIDTH-1:0] a; reg [WIDTH-1:0] b; // Outputs wire [2*WIDTH-1:0] product; // Instantiate the Parameterized Multiplier param_multiplier #(.WIDTH(WIDTH)) uut ( .a(a), .b(b), .product(product) ); initial begin // Display the header for the output $display("Time a b product"); // Monitor changes to inputs and outputs $monitor("%0d %b %b %b", $time, a, b, product); // Test Case 1: Multiply zero with zero a = 0; b = 0; #10; // Test Case 2: Multiply zero with one a = 0; b = 1; #10; // Test Case 3: Multiply one with one a = 1; b = 1; #10; // Test Case 4: Multiply max value with zero a = {WIDTH{1'b1}}; b = 0; #10; // Test Case 5: Multiply max value with one a = {WIDTH{1'b1}}; b = 1; #10; // Test Case 6: Multiply max value with max value a = {WIDTH{1'b1}}; b = {WIDTH{1'b1}}; #10; // Test Case 7: Multiply mid-value with mid-value a = {WIDTH{1'b0}} ¦ (1 << (WIDTH/2)); b = {WIDTH{1'b0}} ¦ (1 << (WIDTH/2)); #10; // Finish the simulation $finish; end endmodule
6 | 6. Parameterized Divider | // 6. Parameterized Divider module param_divider #(parameter WIDTH = 8)( input [WIDTH-1:0] dividend, input [WIDTH-1:0] divisor, output [WIDTH-1:0] quotient, output [WIDTH-1:0] remainder ); assign quotient = dividend / divisor; assign remainder = dividend % divisor; endmodule | module tb_param_divider; // Parameter parameter WIDTH = 8; // Default width is 8 bits // Inputs reg [WIDTH-1:0] dividend; reg [WIDTH-1:0] divisor; // Outputs wire [WIDTH-1:0] quotient; wire [WIDTH-1:0] remainder; // Instantiate the Parameterized Divider param_divider #(.WIDTH(WIDTH)) uut ( .dividend(dividend), .divisor(divisor), .quotient(quotient), .remainder(remainder) ); initial begin // Display the header for the output $display("Time dividend divisor quotient remainder"); // Monitor changes to inputs and outputs $monitor("%0d %b %b %b %b", $time, dividend, divisor, quotient, remainder); // Test Case 1: Divide zero by one dividend = 0; divisor = 1; #10; // Test Case 2: Divide one by one dividend = 1; divisor = 1; #10; // Test Case 3: Divide max value by one dividend = {WIDTH{1'b1}}; divisor = 1; #10; // Test Case 4: Divide max value by two dividend = {WIDTH{1'b1}}; divisor = 2; #10; // Test Case 5: Divide max value by max value dividend = {WIDTH{1'b1}}; divisor = {WIDTH{1'b1}}; #10; // Test Case 6: Divide mid-value by mid-value dividend = {WIDTH{1'b0}} ¦ (1 << (WIDTH/2)); divisor = {WIDTH{1'b0}} ¦ (1 << (WIDTH/2)); #10; // Edge case: Divide by zero should be avoided in real scenarios but tested here for completeness dividend = 1; divisor = 0; #10; // Finish the simulation $finish; end endmodule
7 | 7. 32-bit Register File | // 7. 32-bit Register File module reg_file_32bit( input clk, input rst, input we, input [4:0] read_addr1, input [4:0] read_addr2, input [4:0] write_addr, input [31:0] write_data, output [31:0] read_data1, output [31:0] read_data2 ); reg [31:0] regs [31:0]; always @(posedge clk or posedge rst) begin if (rst) begin integer i; for (i = 0; i < 32; i = i + 1) regs[i] <= 32'b0; end else if (we) begin regs[write_addr] <= write_data; end end assign read_data1 = regs[read_addr1]; assign read_data2 = regs[read_addr2]; endmodule | module tb_reg_file_32bit; // Inputs reg clk; reg rst; reg we; reg [4:0] read_addr1; reg [4:0] read_addr2; reg [4:0] write_addr; reg [31:0] write_data; // Outputs wire [31:0] read_data1; wire [31:0] read_data2; // Instantiate the 32-bit Register File reg_file_32bit uut ( .clk(clk), .rst(rst), .we(we), .read_addr1(read_addr1), .read_addr2(read_addr2), .write_addr(write_addr), .write_data(write_data), .read_data1(read_data1), .read_data2(read_data2) ); initial begin // Initialize clock clk = 0; forever #5 clk = ~clk; end initial begin // Display the header for the output $display("Time rst we write_addr read_addr1 read_addr2 write_data read_data1 read_data2"); // Monitor changes to inputs and outputs $monitor("%0d %b %b %b %b %b %b %b %d %d", $time, rst, we, write_addr, read_addr1, read_addr2, write_data, clk, read_data1, read_data2); // Reset the system rst = 1; #10; rst = 0; #10; // Write data to register at address 5 we = 1; write_addr = 5; write_data = 32'hDEADBEEF; #10; we = 0; #10; // Read from registers at addresses 5 and 10 read_addr1 = 5; read_addr2 = 10; #10; // Write data to register at address 10 we = 1; write_addr = 10; write_data = 32'hCAFEBABE; #10; we = 0; #10; // Read from registers at addresses 5 and 10 again read_addr1 = 5; read_addr2 = 10; #10; // Final reset rst = 1; #10; rst = 0; #10; // Finish the simulation $finish; end endmodule
8 | 8. Parameterized Shift Register | // 8. Parameterized Shift Register module param_shift_reg #(parameter WIDTH = 8)( input clk, input rst, input load, input [WIDTH-1:0] data_in, output reg [WIDTH-1:0] data_out ); always @(posedge clk or posedge rst) begin if (rst) data_out <= 0; else if (load) data_out <= data_in; end endmodule | module tb_param_shift_reg; // Parameters parameter WIDTH = 8; // Default width is 8 bits // Inputs reg clk; reg rst; reg load; reg [WIDTH-1:0] data_in; // Outputs wire [WIDTH-1:0] data_out; // Instantiate the Parameterized Shift Register param_shift_reg #(.WIDTH(WIDTH)) uut ( .clk(clk), .rst(rst), .load(load), .data_in(data_in), .data_out(data_out) ); initial begin // Clock generation clk = 0; forever #5 clk = ~clk; end initial begin // Display the header for the output $display("Time rst load data_in data_out"); // Monitor changes to inputs and outputs $monitor("%0d %b %b %b %b", $time, rst, load, data_in, data_out); // Initialize signals rst = 1; load = 0; data_in = 0; #10; // Reset active rst = 0; #10; // Load data with different values load = 1; data_in = 8'hAA; #10; load = 0; data_in = 8'hFF; #10; load = 1; data_in = 8'h55; #10; load = 0; data_in = 8'h0F; #10; // Toggle reset again rst = 1; #10; rst = 0; #10; // Final check load = 1; data_in = 8'hAB; #10; // Finish the simulation $finish; end endmodule
9 | 9. 4-bit ALU | // 9. 4-bit ALU module alu_4bit( input [3:0] a, input [3:0] b, input [2:0] ALU_Sel, output reg [3:0] ALU_Result, output Zero, output reg Carry, output reg Overflow ); always @(*) begin case (ALU_Sel) 3'b000: {Carry, ALU_Result} = a + b; // ADD 3'b001: {Carry, ALU_Result} = a - b; // SUB 3'b010: ALU_Result = a & b; // AND 3'b011: ALU_Result = a ¦ b; // OR 3'b100: ALU_Result = a ^ b; // XOR 3'b101: ALU_Result = ~a; // NOT 3'b110: ALU_Result = a << 1; // SHL 3'b111: ALU_Result = a >> 1; // SHR endcase Overflow = (ALU_Sel == 3'b000) && ((a[3] == b[3]) && (ALU_Result[3] != a[3])); end assign Zero = (ALU_Result == 4'b0000); endmodule | module tb_alu_4bit; // Inputs reg [3:0] a; reg [3:0] b; reg [2:0] ALU_Sel; // Outputs wire [3:0] ALU_Result; wire Zero; wire Carry; wire Overflow; // Instantiate the ALU alu_4bit uut ( .a(a), .b(b), .ALU_Sel(ALU_Sel), .ALU_Result(ALU_Result), .Zero(Zero), .Carry(Carry), .Overflow(Overflow) ); initial begin // Display the header for the output $display("Time a b ALU_Sel ALU_Result Zero Carry Overflow"); // Monitor changes to inputs and outputs $monitor("%0d %b %b %b %b %d %d %d", $time, a, b, ALU_Sel, ALU_Result, Zero, Carry, Overflow); // Test various operations with different inputs a = 4'b0000; b = 4'b0000; ALU_Sel = 3'b000; #10; // ADD: 0+0 a = 4'b0001; b = 4'b0001; ALU_Sel = 3'b000; #10; // ADD: 1+1 a = 4'b1111; b = 4'b0001; ALU_Sel = 3'b000; #10; // ADD: 15+1 a = 4'b0001; b = 4'b0001; ALU_Sel = 3'b001; #10; // SUB: 1-1 a = 4'b0001; b = 4'b0010; ALU_Sel = 3'b001; #10; // SUB: 1-2 a = 4'b0001; b = 4'b0000; ALU_Sel = 3'b010; #10; // AND: 1&0 a = 4'b0001; b = 4'b0010; ALU_Sel = 3'b011; #10; // OR: 1¦2 a = 4'b0001; b = 4'b0010; ALU_Sel = 3'b100; #10; // XOR: 1^2 a = 4'b0001; ALU_Sel = 3'b101; #10; // NOT: ~1 a = 4'b0001; ALU_Sel = 3'b110; #10; // SHL: 1<<1 a = 4'b0001; ALU_Sel = 3'b111; #10; // SHR: 1>>1 // Test overflow condition a = 4'b1111; b = 4'b0001; ALU_Sel = 3'b000; #10; // ADD: 15+1 should cause overflow // Finish the simulation $finish; end endmodule
10 | 10. RAM | // 10. RAM module ram_simple #(parameter DATA_WIDTH = 8, ADDR_WIDTH = 8)( input clk, input we, input [ADDR_WIDTH-1:0] addr, input [DATA_WIDTH-1:0] data_in, output reg [DATA_WIDTH-1:0] data_out ); reg [DATA_WIDTH-1:0] mem [(1<<ADDR_WIDTH)-1:0]; always @(posedge clk) begin if (we) mem[addr] <= data_in; data_out <= mem[addr]; end endmodule | module tb_ram_simple; // Parameters parameter DATA_WIDTH = 8; parameter ADDR_WIDTH = 8; // Inputs reg clk; reg we; reg [ADDR_WIDTH-1:0] addr; reg [DATA_WIDTH-1:0] data_in; // Outputs wire [DATA_WIDTH-1:0] data_out; // Instantiate the RAM module ram_simple #(.DATA_WIDTH(DATA_WIDTH), .ADDR_WIDTH(ADDR_WIDTH)) uut ( .clk(clk), .we(we), .addr(addr), .data_in(data_in), .data_out(data_out) ); initial begin // Initialize clock clk = 0; forever #5 clk = ~clk; end initial begin // Display the header for the output $display("Time clk we addr data_in data_out"); // Monitor changes to inputs and outputs $monitor("%0d %b %b %b %b %b", $time, clk, we, addr, data_in, data_out); // Apply initial values we = 0; addr = 0; data_in = 0; #10; // Write operation at address 0 with data 8'hAA we = 1; addr = 0; data_in = 8'hAA; #10; // Read from address 0 we = 0; addr = 0; #10; // Write operation at address 1 with data 8'hBB we = 1; addr = 1; data_in = 8'hBB; #10; // Read from address 1 we = 0; addr = 1; #10; // Read from an un-written address (address 2) we = 0; addr = 2; #10; // Finish the simulation $finish; end endmodule
11 | 11. ROM | // 11. ROM module rom_simple #(parameter DATA_WIDTH = 8, ADDR_WIDTH = 8)( input [ADDR_WIDTH-1:0] addr, output [DATA_WIDTH-1:0] data_out ); reg [DATA_WIDTH-1:0] mem [(1<<ADDR_WIDTH)-1:0]; initial $readmemh("rom_data.mem", mem); assign data_out = mem[addr]; endmodule | module tb_rom_simple; // Parameters parameter DATA_WIDTH = 8; parameter ADDR_WIDTH = 8; // Inputs reg [ADDR_WIDTH-1:0] addr; // Outputs wire [DATA_WIDTH-1:0] data_out; // Instantiate the ROM module rom_simple #(.DATA_WIDTH(DATA_WIDTH), .ADDR_WIDTH(ADDR_WIDTH)) uut ( .addr(addr), .data_out(data_out) ); initial begin // Display the header for the output $display("Time addr data_out"); // Monitor changes to inputs and outputs $monitor("%0d %b %b", $time, addr, data_out); // Apply different addresses to read from the ROM addr = 0; #10; addr = 1; #10; addr = 2; #10; addr = 3; #10; addr = 4; #10; addr = 5; #10; addr = 6; #10; addr = 7; #10; addr = 8'd10; #10; addr = 8'd15; #10; addr = 8'hFF; #10; // Finish the simulation $finish; end endmodule
12 | 12. FSM (1100 pattern) | // 12. FSM (1100 pattern) module fsm_1100( input clk, input rst, input bit_in, output reg pattern_detected ); typedef enum reg [1:0] {S0, S1, S2, S3} state_t; state_t state, next_state; always @(posedge clk or posedge rst) begin if (rst) state <= S0; else state <= next_state; end always @(*) begin case (state) S0: next_state = bit_in ? S1 : S0; S1: next_state = bit_in ? S2 : S0; S2: next_state = bit_in ? S2 : S3; S3: next_state = bit_in ? S1 : S0; endcase end always @(*) pattern_detected = (state == S3 && bit_in == 0); endmodule | module tb_fsm_1100; // Inputs reg clk; reg rst; reg bit_in; // Outputs wire pattern_detected; // Instantiate the FSM module fsm_1100 uut ( .clk(clk), .rst(rst), .bit_in(bit_in), .pattern_detected(pattern_detected) ); initial begin // Initialize clock clk = 0; forever #5 clk = ~clk; end initial begin // Display the header for the output $display("Time rst bit_in pattern_detected"); // Monitor changes to inputs and outputs $monitor("%0d %b %b %b", $time, rst, bit_in, pattern_detected); // Apply reset rst = 1; #10; rst = 0; #10; // Stimulus: Generate sequence to detect "1100" pattern bit_in = 0; #10; bit_in = 1; #10; bit_in = 1; #10; bit_in = 0; #10; bit_in = 0; #10; bit_in = 1; #10; bit_in = 1; #10; bit_in = 0; #10; bit_in = 0; #10; bit_in = 1; #10; bit_in = 1; #10; bit_in = 0; #10; bit_in = 0; #10; bit_in = 1; #10; bit_in = 1; #10; bit_in = 0; #10; // Finish the simulation $finish; end endmodule
13 | 13. Fibonacci Number Generator | // 13. Fibonacci Number Generator module fibonacci_gen #(parameter WIDTH = 8) ( input clk, input rst, input start, input [WIDTH-1:0] n, output reg [WIDTH-1:0] fib ); reg [WIDTH-1:0] a, b; reg [WIDTH-1:0] count; always @(posedge clk or posedge rst) begin if (rst) begin a <= 0; b <= 1; fib <= 0; count <= 0; end else if (start) begin if (count < n) begin fib <= a + b; a <= b; b <= a + b; count <= count + 1; end end end endmodule | module tb_fibonacci_gen; // Parameters parameter WIDTH = 8; // Inputs reg clk; reg rst; reg start; reg [WIDTH-1:0] n; // Outputs wire [WIDTH-1:0] fib; // Instantiate the Fibonacci Generator fibonacci_gen #(.WIDTH(WIDTH)) uut ( .clk(clk), .rst(rst), .start(start), .n(n), .fib(fib) ); initial begin // Initialize clock clk = 0; forever #5 clk = ~clk; end initial begin // Reset the system rst = 1; n = 0; start = 0; #20; rst = 0; // Test case 1: Generate F(0) n = 0; start = 1; #20; start = 0; // Test case 2: Generate F(1) n = 1; start = 1; #20; start = 0; // Test case 3: Generate F(2) n = 2; start = 1; #20; start = 0; // Test case 4: Generate F(3) n = 3; start = 1; #20; start = 0; // Test case 5: Generate F(4) n = 4; start = 1; #20; start = 0; // Test case 6: Generate F(5) n = 5; start = 1; #20; start = 0; // Finish the simulation $finish; end initial begin // Display the header for the output $display("Time n start fib"); // Monitor changes to inputs and outputs $monitor("%0d %d %b %b", $time, n, start, fib); end endmodule
14 | 14. Binary Adder Tree | // 14. Binary Adder Tree module binary_adder_tree(A, B, C, D, E, clk, out); input [15:0] A, B, C, D, E; input clk; output [15:0] out; wire [15:0] sum1, sum2, sum3, sum4; reg [15:0] sumreg1, sumreg2, sumreg3, sumreg4; always @ (posedge clk) begin sumreg1 <= sum1; sumreg2 <= sum2; sumreg3 <= sum3; sumreg4 <= sum4; end assign sum1 = A + B; assign sum2 = C + D; assign sum3 = sumreg1 + sumreg2; assign sum4 = sumreg3 + E; assign out = sumreg4; endmodule | module tb_binary_adder_tree; // Inputs reg [15:0] A; reg [15:0] B; reg [15:0] C; reg [15:0] D; reg [15:0] E; reg clk; // Outputs wire [15:0] out; // Instantiate the Binary Adder Tree binary_adder_tree uut ( .A(A), .B(B), .C(C), .D(D), .E(E), .clk(clk), .out(out) ); initial begin // Initialize clock clk = 0; forever #5 clk = ~clk; end initial begin // Display the header for the output $display("Time A B C D E out"); // Monitor changes to inputs and outputs $monitor("%0d %b %b %b %b %b %b", $time, A, B, C, D, E, out); // Apply initial values A = 16'd10; B = 16'd20; C = 16'd30; D = 16'd40; E = 16'd50; #20; // Change values after some time A = 16'd100; B = 16'd200; C = 16'd300; D = 16'd400; E = 16'd500; #20; // Edge case with zeros A = 16'd0; B = 16'd0; C = 16'd0; D = 16'd0; E = 16'd0; #20; // Large value addition A = 16'hFFFF; B = 16'hFFFF; C = 16'hFFFF; D = 16'hFFFF; E = 16'hFFFF; #20; // Random values A = 16'd123; B = 16'd456; C = 16'd789; D = 16'd101; E = 16'd202; #20; // Finish the simulation $finish; end endmodule
15 | 15. Ternary Adder Tree | // 15. Ternary Adder Tree module ternary_adder_tree(A, B, C, D, E, CLK, OUT); parameter WIDTH = 16; input [WIDTH-1:0] A, B, C, D, E; input CLK; output [WIDTH-1:0] OUT; wire [WIDTH-1:0] sum1, sum2; reg [WIDTH-1:0] sumreg1, sumreg2; always @ (posedge CLK) begin sumreg1 <= sum1; sumreg2 <= sum2; end assign sum1 = A + B + C; assign sum2 = sumreg1 + D + E; assign OUT = sumreg2; endmodule | module tb_ternary_adder_tree; // Parameters parameter WIDTH = 16; // Inputs reg [WIDTH-1:0] A; reg [WIDTH-1:0] B; reg [WIDTH-1:0] C; reg [WIDTH-1:0] D; reg [WIDTH-1:0] E; reg CLK; // Outputs wire [WIDTH-1:0] OUT; // Instantiate the Ternary Adder Tree ternary_adder_tree uut ( .A(A), .B(B), .C(C), .D(D), .E(E), .CLK(CLK), .OUT(OUT) ); initial begin // Initialize clock CLK = 0; forever #5 CLK = ~CLK; end initial begin // Display the header for the output $display("Time A B C D E OUT"); // Monitor changes to inputs and outputs $monitor("%0d %b %b %b %b %b %b", $time, A, B, C, D, E, OUT); // Apply initial values A = 0; B = 0; C = 0; D = 0; E = 0; #20; // Test case 1: All zeros A = 0; B = 0; C = 0; D = 0; E = 0; #20; // Test case 2: Single bit set in each input A = 1; B = 0; C = 0; D = 0; E = 0; #20; A = 0; B = 1; C = 0; D = 0; E = 0; #20; A = 0; B = 0; C = 1; D = 0; E = 0; #20; A = 0; B = 0; C = 0; D = 1; #20; A = 0; B = 0; C = 0; D = 0; E = 1; #20; // Test case 3: Full range addition A = 'hFFFF; B = 'hFFFF; C = 'hFFFF; D = 'hFFFF; E = 'hFFFF; #20; // Test case 4: Random values A = 16'hABCD; B = 16'hDEFF; C = 16'h1234; D = 16'h5678; E = 16'h9ABC; #20; // Finish the simulation $finish; end endmodule
16 | 16. Dual Clock Synchronous RAM | // 16. Dual Clock Synchronous RAM module ram_dual ( input [7:0] data, input [5:0] read_addr, write_addr, input we, read_clock, write_clock, output reg [7:0] q ); reg [7:0] ram[63:0]; always @ (posedge write_clock) begin if (we) ram[write_addr] <= data; end always @ (posedge read_clock) begin q <= ram[read_addr]; end endmodule | module tb_ram_dual; // Inputs reg [7:0] data; reg [5:0] read_addr, write_addr; reg we, read_clock, write_clock; // Output wire [7:0] q; // Instantiate the DUT ram_dual uut ( .data(data), .read_addr(read_addr), .write_addr(write_addr), .we(we), .read_clock(read_clock), .write_clock(write_clock), .q(q) ); initial begin // Display the header for the output $display("Time data read_addr write_addr we read_clock write_clock q"); // Monitor changes to inputs and outputs $monitor("%0d %b %b %b %b %b %b %b", $time, data, read_addr, write_addr, we, read_clock, write_clock, q); // Initialize signals read_clock = 0; write_clock = 0; forever begin #5 read_clock = ~read_clock; #5 write_clock = ~write_clock; end end initial begin // Test case 1: Write then Read @(negedge write_clock) data = 8'hAA; write_addr = 6'h01; we = 1; @(posedge write_clock); we = 0; @(negedge read_clock) read_addr = 6'h01; @(posedge read_clock); // Test case 2: Write with different address then Read @(negedge write_clock) data = 8'hBB; write_addr = 6'h02; we = 1; @(posedge write_clock); we = 0; @(negedge read_clock) read_addr = 6'h02; @(posedge read_clock); // Test case 3: Write with same address then Read @(negedge write_clock) data = 8'hCC; write_addr = 6'h01; we = 1; @(posedge write_clock); we = 0; @(negedge read_clock) read_addr = 6'h01; @(posedge read_clock); // Test case 4: No write, just read from initial state @(negedge read_clock) read_addr = 6'h00; @(posedge read_clock); // Finish the simulation $finish; end endmodule
17 | 17. Single Clock Synchronous RAM | // 17. Single Clock Synchronous RAM module ram_infer ( input [7:0] data, input [5:0] read_addr, write_addr, input we, clk, output reg [7:0] q ); reg [7:0] ram[63:0]; always @ (posedge clk) begin if (we) ram[write_addr] <= data; q <= ram[read_addr]; end endmodule | module tb_ram_infer; // Inputs reg [7:0] data; reg [5:0] read_addr, write_addr; reg we, clk; // Output wire [7:0] q; // Instantiate the RAM module ram_infer uut ( .data(data), .read_addr(read_addr), .write_addr(write_addr), .we(we), .clk(clk), .q(q) ); initial begin // Display the header for the output $display("Time data read_addr write_addr we q"); // Monitor changes to inputs and outputs $monitor("%0d %b %b %b %b %b", $time, data, read_addr, write_addr, we, q); clk = 0; forever #5 clk = ~clk; // Initialize signals data = 8'hAA; read_addr = 6'h00; write_addr = 6'h00; we = 0; #10; we = 1; write_addr = 6'h0F; #10; we = 0; read_addr = 6'h0F; #10; read_addr = 6'hFF; #10; data = 8'hBB; write_addr = 6'h0A; we = 1; #10; read_addr = 6'h0A; #10; read_addr = 6'h0B; #10; $finish; end endmodule
18 | 18. RAM with Separate I/O Ports | // 18. RAM with Separate I/O Ports module ram_separate_io #( parameter DATA_WIDTH = 8, parameter ADDR_WIDTH = 8 ) ( input clk, input we, input [ADDR_WIDTH-1:0] addr, input [DATA_WIDTH-1:0] data_in, output reg [DATA_WIDTH-1:0] data_out ); reg [DATA_WIDTH-1:0] ram[2**ADDR_WIDTH-1:0]; always @(posedge clk) begin if (we) ram[addr] <= data_in; data_out <= ram[addr]; end endmodule | module tb_ram_separate_io; // Parameters parameter DATA_WIDTH = 8; parameter ADDR_WIDTH = 8; // Inputs reg clk; reg we; reg [ADDR_WIDTH-1:0] addr; reg [DATA_WIDTH-1:0] data_in; // Outputs wire [DATA_WIDTH-1:0] data_out; // Instantiate the RAM module ram_separate_io #( .DATA_WIDTH(DATA_WIDTH), .ADDR_WIDTH(ADDR_WIDTH) ) uut ( .clk(clk), .we(we), .addr(addr), .data_in(data_in), .data_out(data_out) ); initial begin // Initialize clock clk = 0; forever #5 clk = ~clk; end initial begin // Display the header for the output $display("Time clk we addr data_in data_out"); // Monitor changes to inputs and outputs $monitor("%0d %b %b %b %b %b", $time, clk, we, addr, data_in, data_out); // Reset signals we = 0; addr = 0; data_in = 0; #10; // Write operation we = 1; addr = 4'h0; data_in = 8'hAA; #10; // Read operation from address 0 we = 0; addr = 4'h0; data_in = 8'hBB; #10; // Write operation at different addresses we = 1; addr = 4'h1; data_in = 8'hCC; #10; we = 1; addr = 4'h2; data_in = 8'hDD; #10; // Read operations from different addresses we = 0; addr = 4'h1; data_in = 8'hEE; #10; we = 0; addr = 4'h2; data_in = 8'hFF; #10; // Finish the simulation $finish; end endmodule
19 | 19. Single-Port RAM | // 19. Single-Port RAM module single_port_ram ( input [7:0] data, input [5:0] addr, input we, clk, output [7:0] q ); reg [7:0] ram[63:0]; reg [5:0] addr_reg; always @ (posedge clk) begin if (we) ram[addr] <= data; addr_reg <= addr; end assign q = ram[addr_reg]; endmodule | module tb_single_port_ram; // Inputs reg [7:0] data; reg [5:0] addr; reg we, clk; // Outputs wire [7:0] q; // Instantiate the Single Port RAM single_port_ram uut ( .data(data), .addr(addr), .we(we), .clk(clk), .q(q) ); initial begin // Clock generation clk = 0; forever #5 clk = ~clk; end initial begin // Display the header for the output $display("Time data addr we q"); // Monitor changes to inputs and outputs $monitor("%0d %b %d %b %b", $time, data, addr, we, q); // Initialize signals data = 8'h00; addr = 6'h00; we = 0; // Apply initial reset condition @(negedge clk); // Test write operation data = 8'hAA; addr = 6'h0F; we = 1; @(negedge clk); we = 0; @(negedge clk); // Test read operation from previously written address addr = 6'h0F; we = 0; @(negedge clk); // Test writing to different addresses data = 8'hBB; addr = 6'h1E; we = 1; @(negedge clk); we = 0; @(negedge clk); // Read back multiple values addr = 6'h0F; we = 0; @(negedge clk); addr = 6'h1E; we = 0; @(negedge clk); // Finish the simulation $finish; end endmodule
20 | 20. Counter with Asynchronous Reset | // 20. Counter with Asynchronous Reset module counter ( clk, reset, result, ena ); input clk; input reset; input ena; output [7:0] result; reg [7:0] result; always @(posedge clk or posedge reset) begin if (reset) result = 0; else if (ena) result = result + 1; end endmodule | module tb_counter; // Inputs reg clk; reg reset; reg ena; // Outputs wire [7:0] result; // Instantiate the Counter Module counter uut ( .clk(clk), .reset(reset), .result(result), .ena(ena) ); initial begin // Clock generation clk <= 0; forever #5 clk = ~clk; end initial begin // Display the header for the output $display("Time clk reset ena result"); // Monitor changes to inputs and outputs $monitor("%0d %b %b %b %d", $time, clk, reset, ena, result); // Initialize signals reset <= 1; ena <= 0; #10; reset <= 0; ena <= 0; #10; ena <= 1; #20; ena <= 0; #10; ena <= 1; #20; reset <= 1; #10; reset <= 0; #10; ena <= 1; #20; ena <= 0; #10; // Finish the simulation $finish; end endmodule
21 | 21. Bidirectional Pin | // 21. Bidirectional Pin module bidir_pin #( parameter WIDTH = 1 )( inout [WIDTH-1:0] pin, input dir, input [WIDTH-1:0] data_out, output [WIDTH-1:0] data_in ); assign pin = dir ? data_out : {WIDTH{1'bz}}; assign data_in = pin; endmodule | module tb_bidir_pin; // Parameters parameter WIDTH = 1; // Inputs reg dir; reg [WIDTH-1:0] data_out; inout [WIDTH-1:0] pin; // Outputs wire [WIDTH-1:0] data_in; // Instantiate the Bidirectional Pin Module bidir_pin #(.WIDTH(WIDTH)) uut ( .pin(pin), .dir(dir), .data_out(data_out), .data_in(data_in) ); initial begin // Display the header for the output $display("Time dir data_out pin data_in"); // Monitor changes to inputs and outputs $monitor("%0d %b %b %b %b", $time, dir, data_out, pin, data_in); // Initialize signals dir = 0; data_out = 0; pin = 0; #10; // Test Case 1: Direction set to output with data_out = 0 dir = 1; data_out = 0; pin = 0; #10; // Test Case 2: Direction set to output with data_out = 1 dir = 1; data_out = 1; pin = 0; #10; // Test Case 3: Direction set to input with pin = 0 dir = 0; data_out = 1; pin = 0; #10; // Test Case 4: Direction set to input with pin = 1 dir = 0; data_out = 1; pin = 1; #10; // Test Case 5: Direction toggled between input and output dir = 1; data_out = 1; pin = 1; #10; dir = 0; data_out = 1; pin = 1; #10; // Finish the simulation $finish; end endmodule
22 | 22. UART (Universal Asynchronous Receiver-Transmitter) | // 22. UART (Universal Asynchronous Receiver-Transmitter) module uart_module #( parameter BAUD_RATE = 9600 )( input clk, input rst, input rx, output tx, input [7:0] data_in, output [7:0] data_out ); // Stub for UART logic // Add UART TX/RX logic here endmodule | module tb_uart_module; // Parameters parameter BAUD_RATE = 9600; // Clock period calculation based on baud rate parameter CLK_PERIOD_NS = 1000000000 / BAUD_RATE * 16; // Assuming 16 clock cycles per bit time // Inputs reg clk; reg rst; reg rx; reg [7:0] data_in; // Outputs wire tx; wire [7:0] data_out; // Instantiate the UART Module uart_module #(.BAUD_RATE(BAUD_RATE)) uut ( .clk(clk), .rst(rst), .rx(rx), .tx(tx), .data_in(data_in), .data_out(data_out) ); initial begin // Initialize signals clk <= 0; rst <= 1; rx <= 1; data_in <= 8'hFF; // Display the header for the output $display("Time rst rx tx data_in data_out"); // Monitor changes to inputs and outputs $monitor("%0d %b %b %b %h %h", $time, rst, rx, tx, data_in, data_out); // Start clock generation fork forever begin #((CLK_PERIOD_NS / 2) / 2); clk = ~clk; end join_none // Apply reset rst = 0; #10 rst = 1; // Send some data over RX line data_in = 8'hA5; rx = 0; // Start bit #((CLK_PERIOD_NS * 10)); for(int i=7; i>=0; i--) begin rx = data_in[i]; #((CLK_PERIOD_NS * 10)); end rx = 1; // Stop bit #((CLK_PERIOD_NS * 10)); // Wait for data to be received #((CLK_PERIOD_NS * 100)); // Check if data was correctly received if(data_out == 8'hA5) $display("Data received successfully!"); else $display("Error in receiving data."); // Finish the simulation $finish; end endmodule
23 | 23. FFT Module | // 23. FFT Module module fft_module #( parameter DATA_WIDTH = 16, parameter FFT_POINTS = 1024 )( input clk, input rst, input start, input [DATA_WIDTH-1:0] data_in, output [DATA_WIDTH-1:0] data_out, output done ); // Stub for FFT logic endmodule | module tb_fft_module; // Parameters parameter DATA_WIDTH = 16; parameter FFT_POINTS = 1024; // Clock generation process reg clk; always #5 clk = ~clk; // Inputs reg rst; reg start; reg [DATA_WIDTH-1:0] data_in; // Outputs wire [DATA_WIDTH-1:0] data_out; wire done; // Instantiate the FFT Module fft_module #( .DATA_WIDTH(DATA_WIDTH), .FFT_POINTS(FFT_POINTS) ) uut ( .clk(clk), .rst(rst), .start(start), .data_in(data_in), .data_out(data_out), .done(done) ); initial begin // Initialize signals clk = 0; rst = 1; start = 0; data_in = 0; // Display the header for the output $display("Time rst start data_in data_out done"); // Reset the system #10 rst = 0; #10 rst = 1; // Start the first FFT operation start = 1; data_in = 10'd10; // Example input value #20 start = 0; // Wait until the FFT operation completes while (!done) #10; // Change input and restart FFT data_in = 10'd20; // Another example input value start = 1; #20 start = 0; // Wait until the second FFT operation completes while (!done) #10; // Finalize the simulation $finish; end // Monitor changes to inputs and outputs $monitor("%0d %b %b %b %b %b", $time, rst, start, data_in, data_out, done); endmodule
24 | 24. Digital Filter | // 24. Digital Filter module digital_filter #( parameter DATA_WIDTH = 16, parameter COEFF_WIDTH = 16, parameter NUM_TAPS = 32 )( input clk, input rst, input [DATA_WIDTH-1:0] data_in, output [DATA_WIDTH-1:0] data_out, input [COEFF_WIDTH-1:0] coeff [NUM_TAPS-1:0] ); // Stub for filter logic endmodule | module tb_digital_filter; // Parameters parameter DATA_WIDTH = 16; parameter COEFF_WIDTH = 16; parameter NUM_TAPS = 32; // Clock generation reg clk; always #5 clk = ~clk; // Inputs reg rst; reg [DATA_WIDTH-1:0] data_in; reg [COEFF_WIDTH-1:0] coeff[NUM_TAPS-1:0]; // Outputs wire [DATA_WIDTH-1:0] data_out; // Instantiate the Digital Filter digital_filter #( .DATA_WIDTH(DATA_WIDTH), .COEFF_WIDTH(COEFF_WIDTH), .NUM_TAPS(NUM_TAPS) ) uut ( .clk(clk), .rst(rst), .data_in(data_in), .data_out(data_out), .coeff(coeff) ); initial begin // Initialize clock clk = 0; // Display the header for the output $display("Time rst data_in data_out"); // Monitor changes to inputs and outputs $monitor("%0d %b %b %b", $time, rst, data_in, data_out); // Reset the system rst = 1; @(posedge clk); rst = 0; // Apply some coefficients and data points coeff[0] = 16'd1; coeff[1] = 16'd2; coeff[2] = 16'd3; coeff[3] = 16'd4; // Fill remaining taps with zeros for(int i=4; i<NUM_TAPS; i++) coeff[i] = 16'd0; // Test case 1: Input sequence data_in = 16'd1; @(posedge clk); // First sample data_in = 16'd2; @(posedge clk); // Second sample data_in = 16'd3; @(posedge clk); // Third sample // Additional test cases can be added here // Finish the simulation $finish; end endmodule
25 | 25. BCD to Gray Converter | // Module 25: BCD to Gray Converter `timescale 1ns / 1ps module bcd_to_gray #( parameter BCD_WIDTH = 4, parameter GRAY_WIDTH = 4 )( input [BCD_WIDTH-1:0] bcd, output [GRAY_WIDTH-1:0] gray ); assign gray = bcd ^ (bcd >> 1); endmodule | module tb_bcd_to_gray; // Parameters parameter BCD_WIDTH = 4; parameter GRAY_WIDTH = 4; // Inputs reg [BCD_WIDTH-1:0] bcd; // Outputs wire [GRAY_WIDTH-1:0] gray; // Instantiate the BCD to Gray Converter bcd_to_gray #(.BCD_WIDTH(BCD_WIDTH), .GRAY_WIDTH(GRAY_WIDTH)) uut ( .bcd(bcd), .gray(gray) ); initial begin // Display the header for the output $display("Time bcd gray"); // Monitor changes to inputs and outputs $monitor("%0d %b %b", $time, bcd, gray); // Test various BCD values bcd = 4'b0000; #10; bcd = 4'b0001; #10; bcd = 4'b0010; #10; bcd = 4'b0011; #10; bcd = 4'b0100; #10; bcd = 4'b0101; #10; bcd = 4'b0110; #10; bcd = 4'b0111; #10; bcd = 4'b1000; #10; bcd = 4'b1001; #10; bcd = 4'b1010; #10; bcd = 4'b1011; #10; bcd = 4'b1100; #10; bcd = 4'b1101; #10; bcd = 4'b1110; #10; bcd = 4'b1111; #10; // Finish the simulation $finish; end endmodule
26 | 26. 7 Segment LCD | // Module 26: 7 Segment LCD `timescale 1ns / 1ps module seven_seg_display #( parameter DATA_WIDTH = 4 )( input [DATA_WIDTH-1:0] data, output reg [6:0] seg ); always @(*) begin case (data) 4'h0: seg = 7'b1000000; 4'h1: seg = 7'b1111001; 4'h2: seg = 7'b0100100; 4'h3: seg = 7'b0110000; 4'h4: seg = 7'b0011001; 4'h5: seg = 7'b0010010; 4'h6: seg = 7'b0000010; 4'h7: seg = 7'b1111000; 4'h8: seg = 7'b0000000; 4'h9: seg = 7'b0011000; 4'hA: seg = 7'b0001000; 4'hB: seg = 7'b0000011; 4'hC: seg = 7'b1000110; 4'hD: seg = 7'b0100001; 4'hE: seg = 7'b0000110; 4'hF: seg = 7'b0001110; default: seg = 7'b1111111; endcase end endmodule | module tb_seven_seg_display; // Parameters parameter DATA_WIDTH = 4; // Inputs reg [DATA_WIDTH-1:0] data; // Outputs wire [6:0] seg; // Instantiate the Seven Segment Display seven_seg_display #(.DATA_WIDTH(DATA_WIDTH)) uut ( .data(data), .seg(seg) ); initial begin // Display the header for the output $display("Time data seg[6] seg[5] seg[4] seg[3] seg[2] seg[1] seg[0]"); // Monitor changes to inputs and outputs $monitor("%0d %b %b %b %b %b %b %b %b", $time, data, seg[6], seg[5], seg[4], seg[3], seg[2], seg[1], seg[0]); // Apply various stimuli to the input data data = 4'h0; #10; data = 4'h1; #10; data = 4'h2; #10; data = 4'h3; #10; data = 4'h4; #10; data = 4'h5; #10; data = 4'h6; #10; data = 4'h7; #10; data = 4'h8; #10; data = 4'h9; #10; data = 4'hA; #10; data = 4'hB; #10; data = 4'hC; #10; data = 4'hD; #10; data = 4'hE; #10; data = 4'hF; #10; data = 4'ha; #10; // Invalid value // Finish the simulation $finish; end endmodule
27 | 27. Gray Counter (Design 1) | // Module 27: Gray Counter (Design 1) module gray_count ( input clk, enable, reset, output reg [7:0] gray_count ); reg q [7:-1]; reg no_ones_below [7:-1]; reg q_msb; integer i, j, k; always @ (posedge reset or posedge clk) begin if (reset) begin q[-1] <= 1; for (i = 0; i <= 7; i = i + 1) q[i] <= 0; end else if (enable) begin q[-1] <= ~q[-1]; for (i = 0; i < 7; i = i + 1) q[i] <= q[i] ^ (q[i-1] & no_ones_below[i-1]); q[7] <= q[7] ^ (q_msb & no_ones_below[6]); end end always @(*) begin no_ones_below[-1] <= 1; for (j = 0; j < 7; j = j + 1) no_ones_below[j] <= no_ones_below[j-1] & ~q[j-1]; q_msb <= q[7] ¦ q[6]; for (k = 0; k < 8; k = k + 1) gray_count[k] <= q[k]; end endmodule | module tb_gray_count; // Inputs reg clk; reg enable; reg reset; // Outputs wire [7:0] gray_count; // Instantiate the Gray Counter gray_count uut ( .clk(clk), .enable(enable), .reset(reset), .gray_count(gray_count) ); initial begin // Initialize clock clk = 0; forever #5 clk = ~clk; end initial begin // Display the header for the output $display("Time reset enable gray_count"); // Monitor changes to inputs and outputs $monitor("%0d %b %b %b", $time, reset, enable, gray_count); // Reset the counter reset = 1; enable = 0; #10; // Release reset reset = 0; enable = 1; #10; // Disable counting enable = 0; #10; // Enable counting again enable = 1; #100; // Final reset reset = 1; #10; // Finish the simulation $finish; end endmodule
28 | 28. Behavioral Counter (Design 2) | // Module 28: Behavioral Counter (Design 2) module behav_counter( d, clk, clear, load, up_down, qd); input [7:0] d; input clk; input clear; input load; input up_down; output reg [7:0] cnt; always @ (posedge clk) begin if (!clear) cnt <= 8'h00; else if (load) cnt <= d; else if (up_down) cnt <= cnt + 1; else cnt <= cnt - 1; end endmodule | module tb_behav_counter; // Inputs reg [7:0] d; reg clk; reg clear; reg load; reg up_down; // Outputs wire [7:0] qd; // Instantiate the Behavioral Counter behav_counter uut ( .d(d), .clk(clk), .clear(clear), .load(load), .up_down(up_down), .qd(qd) ); initial begin // Display the header for the output $display("Time d clear load up_down qd"); // Monitor changes to inputs and outputs $monitor("%0d %b %b %b %b %b", $time, d, clear, load, up_down, qd); // Initialize clock clk = 0; forever #5 clk = ~clk; end initial begin // Initial state d = 8'd0; clear = 0; #10; clear = 1; #10; // Load value into counter d = 8'd10; load = 1; #10; load = 0; #10; // Counting up up_down = 1; #50; // Counting down up_down = 0; #50; // Clear the counter clear = 0; #10; clear = 1; #10; // Finish the simulation $finish; end endmodule
29 | 29. Parameterized Comparator (Design 3) | // Module 29: Parameterized Comparator (Design 3) `timescale 1ns / 1ps module param_comparator #( parameter WIDTH = 8 )( input [WIDTH-1:0] A, input [WIDTH-1:0] B, output Equal, output Greater, output Less ); assign Equal = (A == B); assign Greater = (A > B); assign Less = (A < B); endmodule | module tb_param_comparator; // Parameter parameter WIDTH = 8; // Default width is 8 bits // Inputs reg [WIDTH-1:0] A; reg [WIDTH-1:0] B; // Outputs wire Equal; wire Greater; wire Less; // Instantiate the Parameterized Comparator param_comparator #(.WIDTH(WIDTH)) uut ( .A(A), .B(B), .Equal(Equal), .Greater(Greater), .Less(Less) ); initial begin // Display the header for the output $display("Time A B Equal Greater Less"); // Monitor changes to inputs and outputs $monitor("%0d %b %b %b %b %b", $time, A, B, Equal, Greater, Less); // Test Case 1: A equal to B A = 5'd3; B = 5'd3; #10; // Test Case 2: A greater than B A = 5'd7; B = 5'd3; #10; // Test Case 3: A less than B A = 5'd3; B = 5'd7; #10; // Test Case 4: A max value, B min value A = {WIDTH{1'b1}}; B = {WIDTH{1'b0}}; #10; // Test Case 5: A min value, B max value A = {WIDTH{1'b0}}; B = {WIDTH{1'b1}}; #10; // Test Case 6: A mid-value, B mid-value A = {WIDTH{1'b0}} ¦ (1 << (WIDTH/2)); B = {WIDTH{1'b0}} ¦ (1 << (WIDTH/2)); #10; // Finish the simulation $finish; end endmodule
30 | 30. Modulation and Demodulation (Design 4) | // Module 30: Modulation and Demodulation (Design 4) `timescale 1ns / 1ps module mod_demod #( parameter DATA_WIDTH = 16 )( input clk, input rst, input [DATA_WIDTH-1:0] data_in, output [DATA_WIDTH-1:0] modulated_signal, output [DATA_WIDTH-1:0] demodulated_data ); assign modulated_signal = data_in ^ {DATA_WIDTH{1'b1}}; assign demodulated_data = modulated_signal ^ {DATA_WIDTH{1'b1}}; endmodule | module tb_mod_demod; // Parameters parameter DATA_WIDTH = 16; // Clock generation process reg clk; always #5 clk = ~clk; // Inputs reg rst; reg [DATA_WIDTH-1:0] data_in; // Outputs wire [DATA_WIDTH-1:0] modulated_signal; wire [DATA_WIDTH-1:0] demodulated_data; // Instantiate the Modulation and Demodulation module mod_demod #(.DATA_WIDTH(DATA_WIDTH)) uut ( .clk(clk), .rst(rst), .data_in(data_in), .modulated_signal(modulated_signal), .demodulated_data(demodulated_data) ); initial begin // Initialize clock clk = 0; // Display the header for the output $display("Time rst data_in modulated_signal demodulated_data"); // Monitor changes to inputs and outputs $monitor("%0d %b %b %b %b", $time, rst, data_in, modulated_signal, demodulated_data); // Reset the system rst = 1; #20; rst = 0; // Apply various stimuli data_in = 16'hFFFF; #20; data_in = 16'hAAAA; #20; data_in = 16'h5555; #20; data_in = 16'h0000; #20; data_in = 16'hABCD; #20; // Finish the simulation $finish; end endmodule
31 | 31. Parameterized Counter (Design 5) | // Module 31: Parameterized Counter (Design 5) `timescale 1ns / 1ps module param_counter #( parameter MAX_COUNT = 255 )( input clk, input rst, output reg [$clog2(MAX_COUNT+1)-1:0] count ); always @(posedge clk or posedge rst) begin if (rst) count <= 0; else if (count < MAX_COUNT) count <= count + 1; else count <= 0; end endmodule | module tb_param_counter; // Parameters parameter MAX_COUNT = 255; // Inputs reg clk; reg rst; // Outputs wire [7:0] count; // Assuming $clog2(256) = 8 // Instantiate the Parameterized Counter param_counter #(.MAX_COUNT(MAX_COUNT)) uut ( .clk(clk), .rst(rst), .count(count) ); initial begin // Initialize clock clk = 0; forever #5 clk = ~clk; end initial begin // Display the header for the output $display("Time rst count"); // Monitor changes to inputs and outputs $monitor("%0d %b %b", $time, rst, count); // Apply reset at time 0 rst = 1; #10; rst = 0; // Wait for counter to reach maximum value and wrap around #((MAX_COUNT + 1) * 10); // Verify that the counter has wrapped around correctly if (count != 0) $display("ERROR: Counter did not wrap around as expected."); else $display("SUCCESS: Counter wrapped around correctly."); // Finish the simulation $finish; end endmodule
32 | 32. True Dual-Port RAM with a Single Clock (Design 6) | // Module 32: True Dual-Port RAM with a Single Clock (Design 6) module true_dpram_sclk ( input [7:0] data_a, data_b, input [5:0] addr_a, addr_b, input we_a, we_b, clk, output reg [7:0] q_a, q_b ); reg [7:0] ram[63:0]; // Port A always @ (posedge clk) begin if (we_a) begin ram[addr_a] <= data_a; q_a <= data_a; end else begin q_a <= ram[addr_a]; end end // Port B always @ (posedge clk) begin if (we_b) begin ram[addr_b] <= data_b; q_b <= data_b; end else begin q_b <= ram[addr_b]; end end endmodule | module tb_true_dpram_sclk; // Inputs reg [7:0] data_a; reg [7:0] data_b; reg [5:0] addr_a; reg [5:0] addr_b; reg we_a; reg we_b; reg clk; // Outputs wire [7:0] q_a; wire [7:0] q_b; // Instantiate the DPRAM module true_dpram_sclk uut ( .data_a(data_a), .data_b(data_b), .addr_a(addr_a), .addr_b(addr_b), .we_a(we_a), .we_b(we_b), .clk(clk), .q_a(q_a), .q_b(q_b) ); initial begin // Display the header for the output $display("Time data_a data_b addr_a addr_b we_a we_b q_a q_b"); // Monitor changes to inputs and outputs $monitor("%0d %b %b %d %d %b %b %b %b", $time, data_a, data_b, addr_a, addr_b, we_a, we_b, q_a, q_b); // Initialize clock clk = 0; forever #5 clk = ~clk; // Apply stimuli data_a = 8'hAA; addr_a = 6'h00; we_a = 1; #15; data_b = 8'hBB; addr_b = 6'h01; we_b = 1; #15; we_a = 0; we_b = 0; #15; addr_a = 6'h00; #15; addr_b = 6'h01; #15; addr_a = 6'h01; #15; addr_b = 6'h00; #15; we_a = 1; data_a = 8'hCC; addr_a = 6'h00; #15; we_b = 1; data_b = 8'hDD; addr_b = 6'h01; #15; we_a = 0; we_b = 0; #15; addr_a = 6'h00; #15; addr_b = 6'h01; #15; // Finish the simulation $finish; end endmodule
33 | 33. 8x64 Shift Register with Taps | // Module 33: 8x64 Shift Register with Taps module shift_8x64_taps (clk, shift, sr_in, sr_out, sr_tap_one, sr_tap_two, sr_tap_three, ); input clk, shift; input [7:0] sr_in; output [7:0] sr_tap_one, sr_tap_two, sr_tap_three, sr_out; reg [7:0] sr [63:0]; integer n; always@(posedge clk) begin if (shift == 1'b1) begin for (n = 63; n>0; n = n-1) begin sr[n] <= sr[n-1]; end sr[0] <= sr_in; end end assign sr_tap_one = sr[15]; assign sr_tap_two = sr[31]; assign sr_tap_three = sr[47]; assign sr_out = sr[63]; endmodule | module tb_shift_8x64_taps; // Inputs reg clk; reg shift; reg [7:0] sr_in; // Outputs wire [7:0] sr_out; wire [7:0] sr_tap_one; wire [7:0] sr_tap_two; wire [7:0] sr_tap_three; // Instantiate the Shift Register with Taps shift_8x64_taps uut ( .clk(clk), .shift(shift), .sr_in(sr_in), .sr_out(sr_out), .sr_tap_one(sr_tap_one), .sr_tap_two(sr_tap_two), .sr_tap_three(sr_tap_three) ); initial begin // Initialize clock clk = 0; forever #5 clk = ~clk; end initial begin // Display the header for the output $display("Time clk shift sr_in sr_out sr_tap_one sr_tap_two sr_tap_three"); // Monitor changes to inputs and outputs $monitor("%0d %b %b %b %b %b %b %b", $time, clk, shift, sr_in, sr_out, sr_tap_one, sr_tap_two, sr_tap_three); // Apply initial values shift = 0; sr_in = 8'hAA; #20; // Test case 1: No shifting shift = 0; sr_in = 8'hFF; #20; // Test case 2: Single shift shift = 1; sr_in = 8'h55; #20; // Test case 3: Multiple shifts shift = 1; sr_in = 8'h0F; #20; shift = 1; sr_in = 8'hF0; #20; shift = 1; sr_in = 8'hAB; #20; shift = 1; sr_in = 8'hCD; #20; // Check taps after multiple shifts shift = 0; sr_in = 8'hEF; #20; // Finish the simulation $finish; end endmodule

## chain_of_thought_int4_Qwen2.5-1
Design Number | Design Name | Prompt Used | Generated Verilog Code
1 | 1. Half Adder | // 1. Half Adder module half_adder( input a, input b, output sum, output carry ); assign sum = a ^ b; assign carry = a & b; endmodule | module tb_half_adder; reg a; reg b; wire sum; wire carry; half_adder uut ( .a(a), .b(b), .sum(sum), .carry(carry) ); initial begin // Initialize Inputs a = 0; b = 0; #10; a = 0; b = 1; #10; a = 1; b = 0; #10; a = 1; b = 1; #10; // Edge case - rapid toggling for (int i=0; i<4; i++) begin a = ~a; b = ~b; #5; end // Final state a = 0; b = 0; #10; $finish; end always @(posedge a or posedge b) begin $monitor($time, " a=%b b=%b sum=%b carry=%b", a, b, sum, carry); end endmodule
2 | 2. Full Adder | // 2. Full Adder module full_adder( input a, input b, input cin, output sum, output cout ); assign sum = a ^ b ^ cin; assign cout = (a & b) ¦ (b & cin) ¦ (a & cin); endmodule | module tb_full_adder; reg a; reg b; reg cin; wire sum; wire cout; full_adder uut ( .a(a), .b(b), .cin(cin), .sum(sum), .cout(cout) ); initial begin #10; a <= 0; b <= 0; cin <= 0; #10; a <= 0; b <= 0; cin <= 1; #10; a <= 0; b <= 1; cin <= 0; #10; a <= 0; b <= 1; cin <= 1; #10; a <= 1; b <= 0; cin <= 0; #10; a <= 1; b <= 0; cin <= 1; #10; a <= 1; b <= 1; cin <= 0; #10; a <= 1; b <= 1; cin <= 1; end initial begin $monitor($time," ns: a=%b, b=%b, cin=%b, sum=%b, cout=%b", a, b, cin, sum, cout); end endmodule
3 | 3. Parameterized Adder | // 3. Parameterized Adder module param_adder #(parameter WIDTH = 8)( input [WIDTH-1:0] a, input [WIDTH-1:0] b, output [WIDTH-1:0] sum, output carry ); assign {carry, sum} = a + b; endmodule | module tb_param_adder; parameter WIDTH = 8; reg [WIDTH-1:0] a; reg [WIDTH-1:0] b; wire [WIDTH-1:0] sum; wire carry; param_adder #(.WIDTH(WIDTH)) uut ( .a(a), .b(b), .sum(sum), .carry(carry) ); initial begin // Initialize inputs a = 0; b = 0; #10; $display("Initial state: a=%d, b=%d, sum=%d, carry=%d", a, b, sum, carry); // Test case 1: Both inputs zero a = 0; b = 0; #10; $display("Test Case 1: a=%d, b=%d, sum=%d, carry=%d", a, b, sum, carry); // Test case 2: Maximum values a = (1<<WIDTH)-1; b = (1<<WIDTH)-1; #10; $display("Test Case 2: a=%d, b=%d, sum=%d, carry=%d", a, b, sum, carry); // Test case 3: One bit addition with carry out a = 1'b1; b = 1'b1; #10; $display("Test Case 3: a=%d, b=%d, sum=%d, carry=%d", a, b, sum, carry); // Test case 4: Random values a = $random; b = $random; #10; $display("Test Case 4: a=%d, b=%d, sum=%d, carry=%d", a, b, sum, carry); // Test case 5: Edge case - one input is max value, other is min value a = (1<<WIDTH)-1; b = 0; #10; $display("Test Case 5: a=%d, b=%d, sum=%d, carry=%d", a, b, sum, carry); // Finish simulation $finish; end endmodule
4 | 4. Parameterized Subtractor | // 4. Parameterized Subtractor module param_subtractor #(parameter WIDTH = 8)( input [WIDTH-1:0] a, input [WIDTH-1:0] b, output [WIDTH-1:0] diff, output borrow ); assign {borrow, diff} = {1'b0, a} - b; endmodule | module tb_param_subtractor; parameter WIDTH = 8; reg [WIDTH-1:0] a; reg [WIDTH-1:0] b; wire [WIDTH-1:0] diff; wire borrow; param_subtractor #(.WIDTH(WIDTH)) uut ( .a(a), .b(b), .diff(diff), .borrow(borrow) ); initial begin // Initialize inputs a = 0; b = 0; #10; $monitor("At time %t, a=%d, b=%d, diff=%d, borrow=%d", $time, a, b, diff, borrow); // Test case 1: Both inputs zero a = 0; b = 0; #10; // Test case 2: Normal subtraction (positive result) a = 5; b = 3; #10; // Test case 3: Borrow case (negative result) a = 3; b = 5; #10; // Test case 4: Maximum value for 'a' with 'b' as zero a = 255; b = 0; #10; // Test case 5: Maximum value for 'b' with 'a' less than 'b' a = 127; b = 255; #10; // Test case 6: Edge case where both values are maximum a = 255; b = 255; #10; // Test case 7: Minimum value for 'a' with 'b' as zero a = 0; b = 0; #10; // Test case 8: Random values a = 123; b = 45; #10; // Finish simulation $finish; end endmodule
5 | 5. Parameterized Multiplier | // 5. Parameterized Multiplier module param_multiplier #(parameter WIDTH = 8)( input [WIDTH-1:0] a, input [WIDTH-1:0] b, output [2*WIDTH-1:0] product ); assign product = a * b; endmodule | module tb_param_multiplier; parameter WIDTH = 8; reg [WIDTH-1:0] a; reg [WIDTH-1:0] b; wire [2*WIDTH-1:0] product; param_multiplier #(.WIDTH(WIDTH)) uut ( .a(a), .b(b), .product(product) ); initial begin // Initialize inputs a = 4'b0000; b = 4'b0000; #10; a = 4'b0001; b = 4'b0001; #10; a = 4'b1111; b = 4'b1111; #10; a = 4'b0000; b = 4'b1111; #10; a = 4'b1111; b = 4'b0000; #10; a = 4'b1111; b = 4'b1111; #10; a = 4'b0001; b = 4'b1111; #10; a = 4'b1111; b = 4'b0001; #10; a = 4'b1010; b = 4'b1010; #10; a = 4'b1111; b = 4'b1111; #10; // Edge case - all zeros a = 4'b0000; b = 4'b0000; #10; // Edge case - one bit set in each a = 4'b0001; b = 4'b0001; #10; // Corner case - max value a = 4'b1111; b = 4'b1111; #10; // Corner case - min value (all ones) with zero a = 4'b1111; b = 4'b0000; #10; // Corner case - zero with min value (all ones) a = 4'b0000; b = 4'b1111; #10; // Corner case - max values multiplied a = 4'b1111; b = 4'b1111; #10; // Random values a = 4'b1010; b = 4'b1010; #10; // Another random multiplication a = 4'b1111; b = 4'b1111; #10; // End of tests $finish; end always @(posedge a or posedge b) begin $monitor("%d %d -> %d", a, b, product); end endmodule
6 | 6. Parameterized Divider | // 6. Parameterized Divider module param_divider #(parameter WIDTH = 8)( input [WIDTH-1:0] dividend, input [WIDTH-1:0] divisor, output [WIDTH-1:0] quotient, output [WIDTH-1:0] remainder ); assign quotient = dividend / divisor; assign remainder = dividend % divisor; endmodule | module tb_param_divider; parameter WIDTH = 8; reg [WIDTH-1:0] dividend; reg [WIDTH-1:0] divisor; wire [WIDTH-1:0] quotient; wire [WIDTH-1:0] remainder; initial begin // Initialize signals dividend = 0; divisor = 1; #10; dividend = 7; divisor = 3; #10; dividend = 15; divisor = 4; #10; dividend = 255; divisor = 1; #10; dividend = 255; divisor = 255; #10; dividend = 255; divisor = 0; #10; dividend = 127; divisor = 128; #10; dividend = 254; divisor = 127; #10; dividend = 255; divisor = 128; #10; dividend = 255; divisor = 254; #10; $finish; end param_divider #(WIDTH) uut ( .dividend(dividend), .divisor(divisor), .quotient(quotient), .remainder(remainder) ); initial begin $dumpfile("wave.vcd"); $dumpvars(0, tb_param_divider); end always @(posedge $realtime) begin $monitor("%t dividend=%b divisor=%b quotient=%b remainder=%b", $realtime, dividend, divisor, quotient, remainder); end endmodule
7 | 7. 32-bit Register File | // 7. 32-bit Register File module reg_file_32bit( input clk, input rst, input we, input [4:0] read_addr1, input [4:0] read_addr2, input [4:0] write_addr, input [31:0] write_data, output [31:0] read_data1, output [31:0] read_data2 ); reg [31:0] regs [31:0]; always @(posedge clk or posedge rst) begin if (rst) begin integer i; for (i = 0; i < 32; i = i + 1) regs[i] <= 32'b0; end else if (we) begin regs[write_addr] <= write_data; end end assign read_data1 = regs[read_addr1]; assign read_data2 = regs[read_addr2]; endmodule | module tb_reg_file_32bit; reg clk; reg rst; reg we; reg [4:0] read_addr1; reg [4:0] read_addr2; reg [4:0] write_addr; reg [31:0] write_data; wire [31:0] read_data1; wire [31:0] read_data2; reg_file_32bit uut ( .clk(clk), .rst(rst), .we(we), .read_addr1(read_addr1), .read_addr2(read_addr2), .write_addr(write_addr), .write_data(write_data), .read_data1(read_data1), .read_data2(read_data2) ); initial begin clk = 0; forever #5 clk = ~clk; end initial begin rst = 1; we = 0; read_addr1 = 5'd0; read_addr2 = 5'd0; write_addr = 5'd0; write_data = 32'd0; #10 rst = 0; #10 we = 1; write_addr = 5'd1; write_data = 32'd42; #10 we = 0; read_addr1 = 5'd1; read_addr2 = 5'd1; #10 read_addr1 = 5'd2; read_addr2 = 5'd2; #10 we = 1; write_addr = 5'd2; write_data = 32'd84; #10 we = 0; read_addr1 = 5'd2; read_addr2 = 5'd2; #10 we = 1; write_addr = 5'd3; write_data = 32'd168; #10 we = 0; read_addr1 = 5'd3; read_addr2 = 5'd3; #10 we = 1; write_addr = 5'd4; write_data = 32'd336; #10 we = 0; read_addr1 = 5'd4; read_addr2 = 5'd4; #10 $finish; end initial begin $dumpfile("reg_file.vcd"); $dumpvars(0, tb_reg_file_32bit); end initial begin $monitor($time, " ns: read_data1=%b, read_data2=%b", read_data1, read_data2); end endmodule
8 | 8. Parameterized Shift Register | // 8. Parameterized Shift Register module param_shift_reg #(parameter WIDTH = 8)( input clk, input rst, input load, input [WIDTH-1:0] data_in, output reg [WIDTH-1:0] data_out ); always @(posedge clk or posedge rst) begin if (rst) data_out <= 0; else if (load) data_out <= data_in; end endmodule | module tb_param_shift_reg; parameter WIDTH = 8; reg clk; reg rst; reg load; reg [WIDTH-1:0] data_in; wire [WIDTH-1:0] data_out; param_shift_reg #(.WIDTH(WIDTH)) uut ( .clk(clk), .rst(rst), .load(load), .data_in(data_in), .data_out(data_out) ); initial begin clk = 0; forever #5 clk = ~clk; // Clock toggles every 10 time units end initial begin rst = 1; load = 0; data_in = 8'b0; #10; rst = 0; #10; // Test case 1: Load with all zeros data_in = 8'b0; load = 1; #10; load = 0; #10; // Test case 2: Load with random values data_in = 8'b10101010; load = 1; #10; load = 0; #10; // Test case 3: Reset condition rst = 1; #10; rst = 0; #10; // Test case 4: Load again after reset data_in = 8'b11110000; load = 1; #10; load = 0; #10; // End of tests $finish; end initial begin $monitor($time, " ns: clk=%b, rst=%b, load=%b, data_in=%b, data_out=%b", clk, rst, load, data_in, data_out); end endmodule
9 | 9. 4-bit ALU | // 9. 4-bit ALU module alu_4bit( input [3:0] a, input [3:0] b, input [2:0] ALU_Sel, output reg [3:0] ALU_Result, output Zero, output reg Carry, output reg Overflow ); always @(*) begin case (ALU_Sel) 3'b000: {Carry, ALU_Result} = a + b; // ADD 3'b001: {Carry, ALU_Result} = a - b; // SUB 3'b010: ALU_Result = a & b; // AND 3'b011: ALU_Result = a ¦ b; // OR 3'b100: ALU_Result = a ^ b; // XOR 3'b101: ALU_Result = ~a; // NOT 3'b110: ALU_Result = a << 1; // SHL 3'b111: ALU_Result = a >> 1; // SHR endcase Overflow = (ALU_Sel == 3'b000) && ((a[3] == b[3]) && (ALU_Result[3] != a[3])); end assign Zero = (ALU_Result == 4'b0000); endmodule | module tb_alu_4bit; reg [3:0] a; reg [3:0] b; reg [2:0] ALU_Sel; wire [3:0] ALU_Result; wire Zero; wire Carry; wire Overflow; alu_4bit uut ( .a(a), .b(b), .ALU_Sel(ALU_Sel), .ALU_Result(ALU_Result), .Zero(Zero), .Carry(Carry), .Overflow(Overflow) ); initial begin #10; a = 4'b0000; b = 4'b0000; ALU_Sel = 3'b000; #10; a = 4'b0001; b = 4'b0001; ALU_Sel = 3'b000; #10; a = 4'b1111; b = 4'b0001; ALU_Sel = 3'b000; #10; a = 4'b1111; b = 4'b0001; ALU_Sel = 3'b001; #10; a = 4'b0001; b = 4'b0001; ALU_Sel = 3'b010; #10; a = 4'b0001; b = 4'b0001; ALU_Sel = 3'b011; #10; a = 4'b0001; b = 4'b0001; ALU_Sel = 3'b100; #10; a = 4'b0001; b = 4'b0001; ALU_Sel = 3'b101; #10; a = 4'b0001; b = 4'b0001; ALU_Sel = 3'b110; #10; a = 4'b0001; b = 4'b0001; ALU_Sel = 3'b111; #10; a = 4'b1111; b = 4'b0001; ALU_Sel = 3'b000; #10; a = 4'b1111; b = 4'b0001; ALU_Sel = 3'b001; #10; a = 4'b0000; b = 4'b0001; ALU_Sel = 3'b000; #10; a = 4'b0000; b = 4'b0001; ALU_Sel = 3'b001; #10; a = 4'b1111; b = 4'b0000; ALU_Sel = 3'b000; #10; a = 4'b1111; b = 4'b0000; ALU_Sel = 3'b001; #10; a = 4'b0000; b = 4'b0000; ALU_Sel = 3'b000; #10; a = 4'b0000; b = 4'b0000; ALU_Sel = 3'b001; #10; a = 4'b1111; b = 4'b1111; ALU_Sel = 3'b000; #10; a = 4'b1111; b = 4'b1111; ALU_Sel = 3'b001; #10; a = 4'b0000; b = 4'b0000; ALU_Sel = 3'b000; #10; a = 4'b0000; b = 4'b0000; ALU_Sel = 3'b001; #10; a = 4'b1111; b = 4'b0000; ALU_Sel = 3'b000; #10; a = 4'b1111; b = 4'b0000; ALU_Sel = 3'b001; #10; a
10 | 10. RAM | // 10. RAM module ram_simple #(parameter DATA_WIDTH = 8, ADDR_WIDTH = 8)( input clk, input we, input [ADDR_WIDTH-1:0] addr, input [DATA_WIDTH-1:0] data_in, output reg [DATA_WIDTH-1:0] data_out ); reg [DATA_WIDTH-1:0] mem [(1<<ADDR_WIDTH)-1:0]; always @(posedge clk) begin if (we) mem[addr] <= data_in; data_out <= mem[addr]; end endmodule | module tb_ram_simple; parameter DATA_WIDTH = 8; parameter ADDR_WIDTH = 8; reg clk; reg we; wire [ADDR_WIDTH-1:0] addr; reg [ADDR_WIDTH-1:0] addr_r; reg [DATA_WIDTH-1:0] data_in; wire [DATA_WIDTH-1:0] data_out; ram_simple #(.DATA_WIDTH(DATA_WIDTH), .ADDR_WIDTH(ADDR_WIDTH)) uut ( .clk(clk), .we(we), .addr(addr), .data_in(data_in), .data_out(data_out) ); initial begin clk = 0; forever #5 clk = ~clk; end initial begin // Initialize signals addr = 0; data_in = 0; we = 0; // Wait for some cycles before starting tests repeat(10) @posedge clk; // Test case 1: Write then read back addr = 3; data_in = 16'hDEAD; we = 1; @posedge clk; we = 0; @posedge clk; addr = 3; we = 0; @posedge clk; $display("Data at address %h should be %h, actual is %h", addr, 16'hDEAD, data_out); // Test case 2: Overwrite existing value addr = 3; data_in = 16'hBEEF; we = 1; @posedge clk; we = 0; @posedge clk; addr = 3; we = 0; @posedge clk; $display("Data at address %h should be %h, actual is %h", addr, 16'hBEEF, data_out); // Test case 3: Read from different addresses addr = 4; we = 0; @posedge clk; $display("Data at address %h should be %h, actual is %h", addr, 16'h0000, data_out); // Edge case: Address out of range addr = 7'b1111_111; we = 0; @posedge clk; $display("Data at address %b should be %h, actual is %h", addr, 16'h0000, data_out); // Corner case: Multiple writes in sequence addr = 5; data_in = 16'hCAFE; we = 1; @posedge clk; addr = 5; data_in = 16'hFACE; we = 1; @posedge clk; we = 0; @posedge clk; addr = 5; we = 0; @posedge clk; $display("Data at address %h should be %h, actual is %h", addr, 16'hFACE, data_out); // Finish simulation $finish; end endmodule
11 | 11. ROM | // 11. ROM module rom_simple #(parameter DATA_WIDTH = 8, ADDR_WIDTH = 8)( input [ADDR_WIDTH-1:0] addr, output [DATA_WIDTH-1:0] data_out ); reg [DATA_WIDTH-1:0] mem [(1<<ADDR_WIDTH)-1:0]; initial $readmemh("rom_data.mem", mem); assign data_out = mem[addr]; endmodule | module tb_rom_simple; parameter DATA_WIDTH = 8; parameter ADDR_WIDTH = 8; reg [ADDR_WIDTH-1:0] addr; wire [DATA_WIDTH-1:0] data_out; rom_simple #(.DATA_WIDTH(DATA_WIDTH), .ADDR_WIDTH(ADDR_WIDTH)) uut ( .addr(addr), .data_out(data_out) ); integer i; initial begin $dumpfile("wave.vcd"); $dumpvars(0, tb_rom_simple); // Initialize signals addr <= 0; // Stimulus process fork begin for (i=0; i<(1<<ADDR_WIDTH); i=i+1) begin #5 addr <= i; end #5 $finish; end join // Monitor outputs $monitor($time, " ns: addr=%b, data_out=%b\n", addr, data_out); end endmodule
12 | 12. FSM (1100 pattern) | // 12. FSM (1100 pattern) module fsm_1100( input clk, input rst, input bit_in, output reg pattern_detected ); typedef enum reg [1:0] {S0, S1, S2, S3} state_t; state_t state, next_state; always @(posedge clk or posedge rst) begin if (rst) state <= S0; else state <= next_state; end always @(*) begin case (state) S0: next_state = bit_in ? S1 : S0; S1: next_state = bit_in ? S2 : S0; S2: next_state = bit_in ? S2 : S3; S3: next_state = bit_in ? S1 : S0; endcase end always @(*) pattern_detected = (state == S3 && bit_in == 0); endmodule | module tb_fsm_1100; reg clk; reg rst; reg bit_in; wire pattern_detected; fsm_1100 uut ( .clk(clk), .rst(rst), .bit_in(bit_in), .pattern_detected(pattern_detected) ); initial begin clk = 0; forever #5 clk = ~clk; end initial begin rst = 1; bit_in = 0; #10; rst = 0; bit_in = 1; #10; bit_in = 0; #10; bit_in = 1; #10; bit_in = 0; #10; bit_in = 1; #10; bit_in = 1; #10; bit_in = 0; #10; bit_in = 1; #10; bit_in = 0; #10; bit_in = 1; #10; bit_in = 0; #10; bit_in = 0; #10; bit_in = 1; #10; bit_in = 0; #10; bit_in = 1; #10; bit_in = 0; #10; bit_in = 0; #10; $finish; end initial begin $monitor($time," ns: clk=%b, rst=%b, bit_in=%b, pattern_detected=%b", clk, rst, bit_in, pattern_detected); end endmodule
13 | 13. Fibonacci Number Generator | // 13. Fibonacci Number Generator module fibonacci_gen #(parameter WIDTH = 8) ( input clk, input rst, input start, input [WIDTH-1:0] n, output reg [WIDTH-1:0] fib ); reg [WIDTH-1:0] a, b; reg [WIDTH-1:0] count; always @(posedge clk or posedge rst) begin if (rst) begin a <= 0; b <= 1; fib <= 0; count <= 0; end else if (start) begin if (count < n) begin fib <= a + b; a <= b; b <= a + b; count <= count + 1; end end end endmodule | module tb_fibonacci_gen; parameter WIDTH = 8; reg clk; reg rst; reg start; reg [WIDTH-1:0] n; wire [WIDTH-1:0] fib; fibonacci_gen uut ( .clk(clk), .rst(rst), .start(start), .n(n), .fib(fib) ); initial begin clk = 0; rst = 1; start = 0; n = 0; #10 rst = 0; #10 n = 5; start = 1; #10 start = 0; #10 n = 10; start = 1; #10 start = 0; #10 n = 0; start = 1; #10 start = 0; #10 $finish; end always #5 clk = ~clk; initial begin $monitor($time, " ns: clk=%b, rst=%b, start=%b, n=%d, fib=%d", clk, rst, start, n, fib); end endmodule
14 | 14. Binary Adder Tree | // 14. Binary Adder Tree module binary_adder_tree(A, B, C, D, E, clk, out); input [15:0] A, B, C, D, E; input clk; output [15:0] out; wire [15:0] sum1, sum2, sum3, sum4; reg [15:0] sumreg1, sumreg2, sumreg3, sumreg4; always @ (posedge clk) begin sumreg1 <= sum1; sumreg2 <= sum2; sumreg3 <= sum3; sumreg4 <= sum4; end assign sum1 = A + B; assign sum2 = C + D; assign sum3 = sumreg1 + sumreg2; assign sum4 = sumreg3 + E; assign out = sumreg4; endmodule | module tb_binary_adder_tree; reg [15:0] A, B, C, D, E; reg clk; wire [15:0] out; binary_adder_tree uut ( .A(A), .B(B), .C(C), .D(D), .E(E), .clk(clk), .out(out) ); initial begin clk = 0; forever #5 clk = ~clk; end initial begin A = 16'd10; B = 16'd20; C = 16'd30; D = 16'd40; E = 16'd50; #10; A = 16'd100; B = 16'd200; C = 16'd300; D = 16'd400; E = 16'd500; #10; A = 16'hFFFF; B = 16'hFFFE; C = 16'hFFF0; D = 16'hFFF8; E = 16'hFFF7; #10; A = 16'b0; B = 16'b0; C = 16'b0; D = 16'b0; E = 16'b0; #10; A = 16'd-10; B = 16'd-20; C = 16'd-30; D = 16'd-40; E = 16'd-50; #10; $stop; end initial begin $monitor($time, " ns: A=%d, B=%d, C=%d, D=%d, E=%d, out=%d", A, B, C, D, E, out); end endmodule
15 | 15. Ternary Adder Tree | // 15. Ternary Adder Tree module ternary_adder_tree(A, B, C, D, E, CLK, OUT); parameter WIDTH = 16; input [WIDTH-1:0] A, B, C, D, E; input CLK; output [WIDTH-1:0] OUT; wire [WIDTH-1:0] sum1, sum2; reg [WIDTH-1:0] sumreg1, sumreg2; always @ (posedge CLK) begin sumreg1 <= sum1; sumreg2 <= sum2; end assign sum1 = A + B + C; assign sum2 = sumreg1 + D + E; assign OUT = sumreg2; endmodule | module tb_ternary_adder_tree; parameter WIDTH = 16; reg [WIDTH-1:0] A, B, C, D, E; reg CLK; wire [WIDTH-1:0] OUT; initial begin // Initialize inputs A = 0; B = 0; C = 0; D = 0; E = 0; #10 CLK = 1'b1; #5 CLK = 1'b0; end always #5 CLK = ~CLK; initial begin // Test case 1: All zeros @(negedge CLK) A = 0; B = 0; C = 0; D = 0; E = 0; repeat(2) @(posedge CLK); // Test case 2: Single bit set in each input @(negedge CLK) A = 1; B = 0; C = 0; D = 0; E = 0; repeat(2) @(posedge CLK); // Test case 3: Multiple bits set in first stage @(negedge CLK) A = 4'd7; B = 4'd8; C = 4'd9; D = 4'd10; E = 4'd11; repeat(2) @(posedge CLK); // Test case 4: Maximum values @(negedge CLK) A = {WIDTH{1'b1}}; B = {WIDTH{1'b1}}; C = {WIDTH{1'b1}}; D = {WIDTH{1'b1}}; E = {WIDTH{1'b1}}; repeat(2) @(posedge CLK); // Test case 5: Random values @(negedge CLK) A = $random; B = $random; C = $random; D = $random; E = $random; repeat(2) @(posedge CLK); // Finish simulation $finish; end // Instantiate DUT ternary_adder_tree uut ( .A(A), .B(B), .C(C), .D(D), .E(E), .CLK(CLK), .OUT(OUT) ); initial begin $dumpfile("wave.vcd"); $dumpvars(0, tb_ternary_adder_tree); end initial begin $monitor($time, " ns: A=%b, B=%b, C=%b, D=%b, E=%b, OUT=%b", A, B, C, D, E, OUT); end endmodule
16 | 16. Dual Clock Synchronous RAM | // 16. Dual Clock Synchronous RAM module ram_dual ( input [7:0] data, input [5:0] read_addr, write_addr, input we, read_clock, write_clock, output reg [7:0] q ); reg [7:0] ram[63:0]; always @ (posedge write_clock) begin if (we) ram[write_addr] <= data; end always @ (posedge read_clock) begin q <= ram[read_addr]; end endmodule | module tb_ram_dual; reg [7:0] data; reg [5:0] read_addr, write_addr; reg we, read_clock, write_clock; wire [7:0] q; ram_dual uut ( .data(data), .read_addr(read_addr), .write_addr(write_addr), .we(we), .read_clock(read_clock), .write_clock(write_clock), .q(q) ); initial begin // Initialize signals data = 8'b0; read_addr = 6'b0; write_addr = 6'b0; we = 0; read_clock = 0; write_clock = 0; #10; // Wait for initial setup // Test case 1: Write then Read data = 8'hAA; write_addr = 6'b000000; we = 1; @(posedge write_clock); we = 0; read_addr = 6'b000000; @(posedge read_clock); if (q != 8'hAA) $display("Test Case 1 Failed"); // Test case 2: Write with different addresses data = 8'hBB; write_addr = 6'b000001; we = 1; @(posedge write_clock); we = 0; read_addr = 6'b000001; @(posedge read_clock); if (q != 8'hBB) $display("Test Case 2 Failed"); // Test case 3: Multiple writes followed by reads data = 8'hCC; write_addr = 6'b000010; we = 1; @(posedge write_clock); data = 8'hDD; write_addr = 6'b000011; @(posedge write_clock); we = 0; read_addr = 6'b000010; @(posedge read_clock); if (q != 8'hCC) $display("Test Case 3a Failed"); read_addr = 6'b000011; @(posedge read_clock); if (q != 8'hDD) $display("Test Case 3b Failed"); // Test case 4: Non-overlapping clocks data = 8'hEE; write_addr = 6'b000100; we = 1; @(posedge write_clock); we = 0; read_addr = 6'b000100; @(posedge read_clock); if (q != 8'hEE) $display("Test Case 4 Failed"); // Test case 5: Edge case - simultaneous read/write on same address data = 8'hFF; write_addr = 6'b000101; read_addr = 6'b000101; we = 1; @(posedge write_clock); @(posedge read_clock); if (q != 8'hFF) $display("Test Case 5 Failed"); // Test case 6: Corner case - consecutive writes to same address data = 8'hAB; write_addr = 6'b000110; we = 1; @(posedge write_clock); data = 8'hCD; @(posedge write_clock); we = 0; read_addr = 6'b000110; @(posedge read_clock); if (q != 8'hCD) $display("Test Case 6 Failed"); // Finish simulation $finish; end // Clock generation always #5 read_clock = ~read_clock; always #7 write_clock = ~write_clock; endmodule
17 | 17. Single Clock Synchronous RAM | // 17. Single Clock Synchronous RAM module ram_infer ( input [7:0] data, input [5:0] read_addr, write_addr, input we, clk, output reg [7:0] q ); reg [7:0] ram[63:0]; always @ (posedge clk) begin if (we) ram[write_addr] <= data; q <= ram[read_addr]; end endmodule | module tb_ram_infer; reg [7:0] data; reg [5:0] read_addr, write_addr; reg we, clk; wire [7:0] q; ram_infer uut ( .data(data), .read_addr(read_addr), .write_addr(write_addr), .we(we), .clk(clk), .q(q) ); initial begin clk = 0; forever #5 clk = ~clk; end initial begin // Initialize signals data = 8'b0; read_addr = 6'b0; write_addr = 6'b0; we = 0; // Reset phase @(negedge clk); // Test case 1: Write then Read data = 8'hAA; write_addr = 6'b000000; we = 1; @(negedge clk); data = 8'hBB; write_addr = 6'b000001; we = 1; @(negedge clk); read_addr = 6'b000000; we = 0; @(negedge clk); $display("Read after writing AA at addr 0x00: %h", q); read_addr = 6'b000001; @(negedge clk); $display("Read after writing BB at addr 0x01: %h", q); // Test case 2: Overwrite existing value data = 8'hCC; write_addr = 6'b000000; we = 1; @(negedge clk); read_addr = 6'b000000; @(negedge clk); $display("Read after overwriting with CC at addr 0x00: %h", q); // Test case 3: Edge case - max address data = 8'hDD; write_addr = 6'b111111; we = 1; @(negedge clk); read_addr = 6'b111111; @(negedge clk); $display("Read after writing DD at max addr 0x3F: %h", q); // Test case 4: Corner case - simultaneous read/write to different addresses data = 8'hEE; write_addr = 6'b000001; we = 1; @(negedge clk); read_addr = 6'b000000; @(negedge clk); $display("Simultaneous read from addr 0x00 while writing EE to addr 0x01: %h", q); // Test case 5: Corner case - simultaneous read/write to same address data = 8'hFF; write_addr = 6'b000000; we = 1; @(negedge clk); read_addr = 6'b000000; @(negedge clk); $display("Simultaneous read from addr 0x00 while writing FF to addr 0x00: %h", q); // End of tests $finish; end endmodule
18 | 18. RAM with Separate I/O Ports | // 18. RAM with Separate I/O Ports module ram_separate_io #( parameter DATA_WIDTH = 8, parameter ADDR_WIDTH = 8 ) ( input clk, input we, input [ADDR_WIDTH-1:0] addr, input [DATA_WIDTH-1:0] data_in, output reg [DATA_WIDTH-1:0] data_out ); reg [DATA_WIDTH-1:0] ram[2**ADDR_WIDTH-1:0]; always @(posedge clk) begin if (we) ram[addr] <= data_in; data_out <= ram[addr]; end endmodule | module tb_ram_separate_io; parameter DATA_WIDTH = 8; parameter ADDR_WIDTH = 8; reg clk; reg we; wire [ADDR_WIDTH-1:0] addr; reg [ADDR_WIDTH-1:0] addr_r; reg [DATA_WIDTH-1:0] data_in; wire [DATA_WIDTH-1:0] data_out; ram_separate_io #(.DATA_WIDTH(DATA_WIDTH), .ADDR_WIDTH(ADDR_WIDTH)) uut ( .clk(clk), .we(we), .addr(addr), .data_in(data_in), .data_out(data_out) ); initial begin clk = 0; forever #5 clk = ~clk; end initial begin // Initialize signals addr_r = 0; data_in = 0; we = 0; // Reset phase repeat(10) @(negedge clk); // Test write operation for(int i=0; i<2**(ADDR_WIDTH); i=i+1) begin addr = i; data_in = i; we = 1; @(negedge clk); we = 0; @(negedge clk); end // Test read operation for(int i=0; i<2**(ADDR_WIDTH); i=i+1) begin addr = i; @(negedge clk); $display("Address %d, Data Out %h", i, data_out); end // Edge case - out-of-bounds address addr = 2**(ADDR_WIDTH)-1 + 1; @(negedge clk); $display("Out-of-Bounds Address %d, Data Out %h", 2**(ADDR_WIDTH)-1 + 1, data_out); // Corner case - simultaneous read/write on same address addr = 0; data_in = 16'hDEAD; we = 1; @(negedge clk); we = 0; @(negedge clk); // Verify correct value after simultaneous RW @(negedge clk); $display("Simultaneous RW at Addr 0, Data Out %h", data_out); // Finish simulation $finish; end endmodule
19 | 19. Single-Port RAM | // 19. Single-Port RAM module single_port_ram ( input [7:0] data, input [5:0] addr, input we, clk, output [7:0] q ); reg [7:0] ram[63:0]; reg [5:0] addr_reg; always @ (posedge clk) begin if (we) ram[addr] <= data; addr_reg <= addr; end assign q = ram[addr_reg]; endmodule | module tb_single_port_ram; reg [7:0] data; reg [5:0] addr; reg we, clk; wire [7:0] q; single_port_ram uut ( .data(data), .addr(addr), .we(we), .clk(clk), .q(q) ); initial begin clk = 0; forever #5 clk = ~clk; end initial begin // Initialize signals data = 8'b0; addr = 6'b0; we = 0; // Reset phase @(negedge clk); @(negedge clk); // Test write operation data = 8'hAA; addr = 6'b000000; we = 1; @(posedge clk); we = 0; // Read back written value addr = 6'b000000; @(posedge clk); $monitor("Time %dns: Data read from address %b is %h", $time, addr, q); // Edge case - write at max address data = 8'hBB; addr = 6'b111111; we = 1; @(posedge clk); we = 0; // Read back written value addr = 6'b111111; @(posedge clk); $monitor("Time %dns: Data read from address %b is %h", $time, addr, q); // Corner case - multiple writes in sequence data = 8'hCC; addr = 6'b000001; we = 1; @(posedge clk); data = 8'hDD; @(posedge clk); we = 0; // Read back last written value addr = 6'b000001; @(posedge clk); $monitor("Time %dns: Data read from address %b is %h", $time, addr, q); // Finish simulation $finish; end endmodule
20 | 20. Counter with Asynchronous Reset | // 20. Counter with Asynchronous Reset module counter ( clk, reset, result, ena ); input clk; input reset; input ena; output [7:0] result; reg [7:0] result; always @(posedge clk or posedge reset) begin if (reset) result = 0; else if (ena) result = result + 1; end endmodule | module tb_counter; reg clk; reg reset; reg ena; wire [7:0] result; counter uut ( .clk(clk), .reset(reset), .result(result), .ena(ena) ); initial begin clk <= 0; forever #5 clk = ~clk; end initial begin reset <= 0; ena <= 0; #10; reset <= 1; ena <= 0; #10; reset <= 0; ena <= 1; #20; ena <= 0; #10; ena <= 1; #30; reset <= 1; #10; $finish; end always @(posedge clk) begin if (!reset && ena) $monitor($time, " %d: reset=%b ena=%b result=%d", $time, reset, ena, result); end endmodule
21 | 21. Bidirectional Pin | // 21. Bidirectional Pin module bidir_pin #( parameter WIDTH = 1 )( inout [WIDTH-1:0] pin, input dir, input [WIDTH-1:0] data_out, output [WIDTH-1:0] data_in ); assign pin = dir ? data_out : {WIDTH{1'bz}}; assign data_in = pin; endmodule | module tb_bidir_pin; reg [20:0] clk; wire [20:0] reset_n; reg dir; reg [20:0] data_out; wire [20:0] data_in; wire [20:0] pin; bidir_pin #(.WIDTH(21)) uut ( .pin(pin), .dir(dir), .data_out(data_out), .data_in(data_in) ); always #5 clk = ~clk; initial begin clk = 0; reset_n = 0; dir = 0; data_out = 21'b0; @(posedge clk) reset_n = 1; @(posedge clk) dir = 1; data_out = 21'b10101010101010101010101; @(posedge clk) dir = 0; @(posedge clk) data_out = 21'b11111111111111111111111; @(posedge clk) dir = 1; data_out = 21'b00000000000000000000000; @(posedge clk) dir = 0; repeat (10) @(posedge clk); $finish; end initial begin $dumpfile("tb_bidir_pin.vcd"); $dumpvars(0, tb_bidir_pin); end initial begin $monitor($time, " ns: dir=%b, data_out=%b, data_in=%b", dir, data_out, data_in); end endmodule
22 | 22. UART (Universal Asynchronous Receiver-Transmitter) | // 22. UART (Universal Asynchronous Receiver-Transmitter) module uart_module #( parameter BAUD_RATE = 9600 )( input clk, input rst, input rx, output tx, input [7:0] data_in, output [7:0] data_out ); // Stub for UART logic // Add UART TX/RX logic here endmodule | module tb_uart; reg clk; reg rst; reg rx; wire tx; reg [7:0] data_in; wire [7:0] data_out; initial begin clk <= 0; forever #5 clk = ~clk; end initial begin rst <= 1; data_in <= 8'b0; rx <= 1; #10 rst <= 0; end initial begin #100 $finish; end initial begin $dumpfile("uart.vcd"); $dumpvars(0,tb_uart); end uart_module uut ( .clk(clk), .rst(rst), .rx(rx), .tx(tx), .data_in(data_in), .data_out(data_out) ); initial begin @(posedge rst) begin data_in <= 8'b10101010; rx <= 0; @(posedge clk) rx <= 1; #100 data_in <= 8'b11110000; rx <= 0; @(posedge clk) rx <= 1; #100 data_in <= 8'b00001111; rx <= 0; @(posedge clk) rx <= 1; end end always @(posedge clk) begin if (!rst && data_out !== 8'bZ) $monitor($time," Data Out: %b", data_out); end endmodule
23 | 23. FFT Module | // 23. FFT Module module fft_module #( parameter DATA_WIDTH = 16, parameter FFT_POINTS = 1024 )( input clk, input rst, input start, input [DATA_WIDTH-1:0] data_in, output [DATA_WIDTH-1:0] data_out, output done ); // Stub for FFT logic endmodule | module tb_fft_module; parameter DATA_WIDTH = 16; parameter FFT_POINTS = 1024; reg clk; reg rst; reg start; reg [DATA_WIDTH-1:0] data_in; wire [DATA_WIDTH-1:0] data_out; wire done; fft_module #(.DATA_WIDTH(DATA_WIDTH), .FFT_POINTS(FFT_POINTS)) uut ( .clk(clk), .rst(rst), .start(start), .data_in(data_in), .data_out(data_out), .done(done) ); initial begin clk <= 0; rst <= 1; start <= 0; data_in <= 0; #5 rst <= 0; end always #5 clk = ~clk; integer i; initial begin @(negedge rst) begin @(posedge clk) start <= 1; @(posedge clk) data_in <= 12345; @(posedge clk) start <= 0; repeat (FFT_POINTS*2) @(posedge clk); if (done == 1) $display("Done asserted"); end end initial begin $dumpfile("tb_fft_module.vcd"); $dumpvars(0,tb_fft_module); end
24 | 24. Digital Filter | // 24. Digital Filter module digital_filter #( parameter DATA_WIDTH = 16, parameter COEFF_WIDTH = 16, parameter NUM_TAPS = 32 )( input clk, input rst, input [DATA_WIDTH-1:0] data_in, output [DATA_WIDTH-1:0] data_out, input [COEFF_WIDTH-1:0] coeff [NUM_TAPS-1:0] ); // Stub for filter logic endmodule | module tb_digital_filter; parameter DATA_WIDTH = 16; parameter COEFF_WIDTH = 16; parameter NUM_TAPS = 32; reg clk; reg rst; reg [DATA_WIDTH-1:0] data_in; wire [DATA_WIDTH-1:0] data_out; reg [COEFF_WIDTH-1:0] coeff[NUM_TAPS-1:0]; digital_filter #(.DATA_WIDTH(DATA_WIDTH), .COEFF_WIDTH(COEFF_WIDTH), .NUM_TAPS(NUM_TAPS)) dut ( .clk(clk), .rst(rst), .data_in(data_in), .data_out(data_out), .coeff(coeff) ); initial begin clk <= 0; rst <= 1; @(posedge clk) rst <= 0; @(posedge clk) data_in <= 8'd5; @(posedge clk) coeff[0] <= 8'd1; @(posedge clk) coeff[1] <= 8'd2; @(posedge clk) coeff[2] <= 8'd3; repeat(10) @(posedge clk); @(posedge clk) data_in <= 8'hff; @(posedge clk) coeff[0] <= 8'hff; @(posedge clk) coeff[1] <= 8'hfe; @(posedge clk) coeff[2] <= 8'hd7; repeat(10) @(posedge clk); @(posedge clk) data_in <= 8'd0; @(posedge clk) coeff[0] <= 8'd0; @(posedge clk) coeff[1] <= 8'd0; @(posedge clk) coeff[2] <= 8'd0; repeat(10) @(posedge clk); $finish; end always #5 clk = ~clk; initial begin $dumpfile("tb_digital_filter.vcd"); $dumpvars(0,tb_digital_filter); end initial begin $monitor($time," ns: data_out=%h", data_out); end endmodule
25 | 25. BCD to Gray Converter | // Module 25: BCD to Gray Converter `timescale 1ns / 1ps module bcd_to_gray #( parameter BCD_WIDTH = 4, parameter GRAY_WIDTH = 4 )( input [BCD_WIDTH-1:0] bcd, output [GRAY_WIDTH-1:0] gray ); assign gray = bcd ^ (bcd >> 1); endmodule | module tb_bcd_to_gray; reg [3:0] bcd; wire [3:0] gray; bcd_to_gray #(.BCD_WIDTH(4), .GRAY_WIDTH(4)) uut ( .bcd(bcd), .gray(gray) ); initial begin $dumpfile("tb_bcd_to_gray.vcd"); $dumpvars(0, tb_bcd_to_gray); bcd = 4'b0000; #10 $display("BCD=%b, GRAY=%b", bcd, gray); bcd = 4'b0001; #10 $display("BCD=%b, GRAY=%b", bcd, gray); bcd = 4'b0010; #10 $display("BCD=%b, GRAY=%b", bcd, gray); bcd = 4'b0011; #10 $display("BCD=%b, GRAY=%b", bcd, gray); bcd = 4'b0100; #10 $display("BCD=%b, GRAY=%b", bcd, gray); bcd = 4'b0101; #10 $display("BCD=%b, GRAY=%b", bcd, gray); bcd = 4'b0110; #10 $display("BCD=%b, GRAY=%b", bcd, gray); bcd = 4'b0111; #10 $display("BCD=%b, GRAY=%b", bcd, gray); bcd = 4'b1000; #10 $display("BCD=%b, GRAY=%b", bcd, gray); bcd = 4'b1001; #10 $display("BCD=%b, GRAY=%b", bcd, gray); bcd = 4'b1010; #10 $display("BCD=%b, GRAY=%b", bcd, gray); bcd = 4'b1011; #10 $display("BCD=%b, GRAY=%b", bcd, gray); bcd = 4'b1100; #10 $display("BCD=%b, GRAY=%b", bcd, gray); bcd = 4'b1101; #10 $display("BCD=%b, GRAY=%b", bcd, gray); bcd = 4'b1110; #10 $display("BCD=%b, GRAY=%b", bcd, gray); bcd = 4'b1111; #10 $display("BCD=%b, GRAY=%b", bcd, gray); #10 $finish; end endmodule
26 | 26. 7 Segment LCD | // Module 26: 7 Segment LCD `timescale 1ns / 1ps module seven_seg_display #( parameter DATA_WIDTH = 4 )( input [DATA_WIDTH-1:0] data, output reg [6:0] seg ); always @(*) begin case (data) 4'h0: seg = 7'b1000000; 4'h1: seg = 7'b1111001; 4'h2: seg = 7'b0100100; 4'h3: seg = 7'b0110000; 4'h4: seg = 7'b0011001; 4'h5: seg = 7'b0010010; 4'h6: seg = 7'b0000010; 4'h7: seg = 7'b1111000; 4'h8: seg = 7'b0000000; 4'h9: seg = 7'b0011000; 4'hA: seg = 7'b0001000; 4'hB: seg = 7'b0000011; 4'hC: seg = 7'b1000110; 4'hD: seg = 7'b0100001; 4'hE: seg = 7'b0000110; 4'hF: seg = 7'b0001110; default: seg = 7'b1111111; endcase end endmodule | module tb_seven_seg_display; parameter DATA_WIDTH = 4; reg [DATA_WIDTH-1:0] data; wire [6:0] seg; seven_seg_display #(.DATA_WIDTH(DATA_WIDTH)) uut ( .data(data), .seg(seg) ); initial begin // Initialize signals data = 4'h0; #10; // Test all valid inputs for(int i=0; i<16; i++) begin data = i; #10; end // Test invalid input data = 4'ha; #10; // Edge case - max value data = 4'hf; #10; // Edge case - min value data = 4'h0; #10; // Corner case - random values data = 4'hb; #10; data = 4'hc; #10; data = 4'hd; #10; data = 4'he; #10; data = 4'hf; #10; // Default case data = 4'hg; #10; // Final check with default value data = 4'hz; #10; // End simulation $finish; end // Monitor outputs initial begin $monitor($time, " ns: data=%h, seg=%b", data, seg); end endmodule
27 | 27. Gray Counter (Design 1) | // Module 27: Gray Counter (Design 1) module gray_count ( input clk, enable, reset, output reg [7:0] gray_count ); reg q [7:-1]; reg no_ones_below [7:-1]; reg q_msb; integer i, j, k; always @ (posedge reset or posedge clk) begin if (reset) begin q[-1] <= 1; for (i = 0; i <= 7; i = i + 1) q[i] <= 0; end else if (enable) begin q[-1] <= ~q[-1]; for (i = 0; i < 7; i = i + 1) q[i] <= q[i] ^ (q[i-1] & no_ones_below[i-1]); q[7] <= q[7] ^ (q_msb & no_ones_below[6]); end end always @(*) begin no_ones_below[-1] <= 1; for (j = 0; j < 7; j = j + 1) no_ones_below[j] <= no_ones_below[j-1] & ~q[j-1]; q_msb <= q[7] ¦ q[6]; for (k = 0; k < 8; k = k + 1) gray_count[k] <= q[k]; end endmodule | module tb_gray_count; reg clk; reg enable; reg reset; wire [7:0] gray_count; gray_count uut ( .clk(clk), .enable(enable), .reset(reset), .gray_count(gray_count) ); initial begin clk = 0; forever #5 clk = ~clk; end initial begin reset = 1; enable = 0; @(negedge clk); @(negedge clk); reset = 0; enable = 1; for(int i=0; i<256; i=i+1) begin @(negedge clk); end enable = 0; @(negedge clk); @(negedge clk); $finish; end initial begin $monitor($time," ns: clk=%b, enable=%b, reset=%b, gray_count=%b", clk, enable, reset, gray_count); end endmodule
28 | 28. Behavioral Counter (Design 2) | // Module 28: Behavioral Counter (Design 2) module behav_counter( d, clk, clear, load, up_down, qd); input [7:0] d; input clk; input clear; input load; input up_down; output reg [7:0] cnt; always @ (posedge clk) begin if (!clear) cnt <= 8'h00; else if (load) cnt <= d; else if (up_down) cnt <= cnt + 1; else cnt <= cnt - 1; end endmodule | module tb_behav_counter; reg [7:0] d; reg clk; reg clear; reg load; reg up_down; wire [7:0] qd; behav_counter uut ( .d(d), .clk(clk), .clear(clear), .load(load), .up_down(up_down), .qd(qd) ); initial begin // Initialize inputs d = 8'b0000_0000; clk = 0; clear = 0; load = 0; up_down = 0; // Clock generation forever #5 clk = ~clk; // Test sequence @(negedge clk); clear = 1; @(posedge clk); @(negedge clk); clear = 0; @(negedge clk); load = 1; d = 8'b0000_1111; @(negedge clk); load = 0; @(negedge clk); up_down = 1; @(negedge clk); for(int i=0; i<16; i++) @(negedge clk); up_down = 0; @(negedge clk); for(int i=0; i<16; i++) @(negedge clk); clear = 1; @(negedge clk); end initial begin $monitor("Time %t: clk=%b, clear=%b, load=%b, up_down=%b, qd=%h", $time, clk, clear, load, up_down, qd); end endmodule
29 | 29. Parameterized Comparator (Design 3) | // Module 29: Parameterized Comparator (Design 3) `timescale 1ns / 1ps module param_comparator #( parameter WIDTH = 8 )( input [WIDTH-1:0] A, input [WIDTH-1:0] B, output Equal, output Greater, output Less ); assign Equal = (A == B); assign Greater = (A > B); assign Less = (A < B); endmodule | module tb_param_comparator; parameter WIDTH = 8; reg [WIDTH-1:0] A; reg [WIDTH-1:0] B; wire Equal; wire Greater; wire Less; initial begin param_comparator #(.WIDTH(WIDTH)) uut ( .A(A), .B(B), .Equal(Equal), .Greater(Greater), .Less(Less) ); // Initialize signals A = 0; B = 0; #10 $monitor("Cycle %d: A=%b, B=%b, Equal=%b, Greater=%b, Less=%b", $time, A, B, Equal, Greater, Less); // Test case 1: A == B A = 5'd7; B = 5'd7; #10; // Test case 2: A > B A = 5'd10; B = 5'd5; #10; // Test case 3: A < B A = 5'd3; B = 5'd6; #10; // Edge case: A is max value, B is min value A = WIDTH'(2**WIDTH-1); B = WIDTH'('h0); #10; // Corner case: A is min value, B is max value A = WIDTH'('h0); B = WIDTH'(2**WIDTH-1); #10; // Random values A = $random; B = $random; #10; // Finish simulation $finish; end endmodule
30 | 30. Modulation and Demodulation (Design 4) | // Module 30: Modulation and Demodulation (Design 4) `timescale 1ns / 1ps module mod_demod #( parameter DATA_WIDTH = 16 )( input clk, input rst, input [DATA_WIDTH-1:0] data_in, output [DATA_WIDTH-1:0] modulated_signal, output [DATA_WIDTH-1:0] demodulated_data ); assign modulated_signal = data_in ^ {DATA_WIDTH{1'b1}}; assign demodulated_data = modulated_signal ^ {DATA_WIDTH{1'b1}}; endmodule | module tb_mod_demod; parameter DATA_WIDTH = 16; reg clk; reg rst; reg [DATA_WIDTH-1:0] data_in; wire [DATA_WIDTH-1:0] modulated_signal; wire [DATA_WIDTH-1:0] demodulated_data; mod_demod #(.DATA_WIDTH(DATA_WIDTH)) uut ( .clk(clk), .rst(rst), .data_in(data_in), .modulated_signal(modulated_signal), .demodulated_data(demodulated_data) ); initial begin clk <= 0; rst <= 1; data_in <= 0; #5 rst <= 0; // Test case 1: Normal operation with random data for(int i=0; i<10; i++) begin data_in <= $random(); #10; end // Test case 2: Edge case - all zeros data_in <= 0; #10; // Test case 3: Edge case - all ones data_in <= '1; #10; // Test case 4: Corner case - toggling between zero and one for(int i=0; i<10; i++) begin data_in <= ~data_in; #10; end // Test case 5: Reset condition rst <= 1; #5 rst <= 0; data_in <= $random(); #10; $stop; end always #5 clk = ~clk; initial begin $dumpfile("tb_mod_demod.vcd"); $dumpvars(0, tb_mod_demod); end initial begin $monitor($time, " ns: clk=%b, rst=%b, data_in=%b, modulated_signal=%b, demodulated_data=%b", clk, rst, data_in, modulated_signal, demodulated_data); end endmodule
31 | 31. Parameterized Counter (Design 5) | // Module 31: Parameterized Counter (Design 5) `timescale 1ns / 1ps module param_counter #( parameter MAX_COUNT = 255 )( input clk, input rst, output reg [$clog2(MAX_COUNT+1)-1:0] count ); always @(posedge clk or posedge rst) begin if (rst) count <= 0; else if (count < MAX_COUNT) count <= count + 1; else count <= 0; end endmodule | module tb_param_counter; reg clk; reg rst; wire [7:0] count; param_counter #(.MAX_COUNT(255)) uut ( .clk(clk), .rst(rst), .count(count) ); initial begin clk = 0; rst = 0; #10 rst = 1; #10 rst = 0; #1000 rst = 1; #10 rst = 0; #260; // Wait for more than one cycle of counting $finish; end always #5 clk = ~clk; initial begin $dumpfile("wave.vcd"); $dumpvars(0, tb_param_counter); end initial begin $monitor($time, " ns: clk=%b, rst=%b, count=%d", clk, rst, count); end endmodule
32 | 32. True Dual-Port RAM with a Single Clock (Design 6) | // Module 32: True Dual-Port RAM with a Single Clock (Design 6) module true_dpram_sclk ( input [7:0] data_a, data_b, input [5:0] addr_a, addr_b, input we_a, we_b, clk, output reg [7:0] q_a, q_b ); reg [7:0] ram[63:0]; // Port A always @ (posedge clk) begin if (we_a) begin ram[addr_a] <= data_a; q_a <= data_a; end else begin q_a <= ram[addr_a]; end end // Port B always @ (posedge clk) begin if (we_b) begin ram[addr_b] <= data_b; q_b <= data_b; end else begin q_b <= ram[addr_b]; end end endmodule | module tb_true_dpram_sclk; reg [7:0] data_a, data_b; reg [5:0] addr_a, addr_b; reg we_a, we_b; reg clk; wire [7:0] q_a, q_b; true_dpram_sclk dut ( .data_a(data_a), .data_b(data_b), .addr_a(addr_a), .addr_b(addr_b), .we_a(we_a), .we_b(we_b), .clk(clk), .q_a(q_a), .q_b(q_b) ); initial begin clk = 0; forever #5 clk = ~clk; end initial begin data_a = 8'b0; addr_a = 6'b0; we_a = 0; data_b = 8'b0; addr_b = 6'b0; we_b = 0; #10; data_a = 8'hAA; addr_a = 6'b000000; we_a = 1; data_b = 8'hBB; addr_b = 6'b000001; we_b = 1; #10; addr_a = 6'b000000; we_a = 0; addr_b = 6'b000001; we_b = 0; #10; addr_a = 6'b000001; we_a = 0; addr_b = 6'b000000; we_b = 0; #10; addr_a = 6'b000010; we_a = 1; data_a = 8'hCC; addr_b = 6'b000011; we_b = 1; data_b = 8'hDD; #10; addr_a = 6'b000010; we_a = 0; addr_b = 6'b000011; we_b = 0; #10; addr_a = 6'b000011; we_a = 0; addr_b = 6'b000010; we_b = 0; #10; $stop; end initial begin $monitor($time," ns: data_a=%h, addr_a=%h, we_a=%b, q_a=%h, data_b=%h, addr_b=%h, we_b=%b, q_b=%h",data_a,addr_a,we_a,q_a,data_b,addr_b,we_b,q_b); end endmodule
33 | 33. 8x64 Shift Register with Taps | // Module 33: 8x64 Shift Register with Taps module shift_8x64_taps (clk, shift, sr_in, sr_out, sr_tap_one, sr_tap_two, sr_tap_three, ); input clk, shift; input [7:0] sr_in; output [7:0] sr_tap_one, sr_tap_two, sr_tap_three, sr_out; reg [7:0] sr [63:0]; integer n; always@(posedge clk) begin if (shift == 1'b1) begin for (n = 63; n>0; n = n-1) begin sr[n] <= sr[n-1]; end sr[0] <= sr_in; end end assign sr_tap_one = sr[15]; assign sr_tap_two = sr[31]; assign sr_tap_three = sr[47]; assign sr_out = sr[63]; endmodule | module tb_shift_8x64_taps; reg clk, shift; wire [7:0] sr_in, sr_out, sr_tap_one, sr_tap_two, sr_tap_three; shift_8x64_taps uut ( .clk(clk), .shift(shift), .sr_in(sr_in), .sr_out(sr_out), .sr_tap_one(sr_tap_one), .sr_tap_two(sr_tap_two), .sr_tap_three(sr_tap_three) ); initial begin clk = 0; forever #5 clk = ~clk; end initial begin shift = 0; sr_in = 8'hAA; #20 shift = 1; #20 sr_in = 8'hBB; #20 sr_in = 8'hCC; #20 sr_in = 8'hDD; #20 sr_in = 8'hEE; #20 sr_in = 8'hFF; #20 shift = 0; #20 sr_in = 8'h00; #20 $finish; end initial begin $monitor($time, " ns: clk=%b, shift=%b, sr_in=%h, sr_out=%h, sr_tap_one=%h, sr_tap_two=%h, sr_tap_three=%h", clk, shift, sr_in, sr_out, sr_tap_one, sr_tap_two, sr_tap_three); end endmodule

## chain_of_thought_int8_Qwen2.5-1
Design Number | Design Name | Prompt Used | Generated Verilog Code
1 | 1. Half Adder | // 1. Half Adder module half_adder( input a, input b, output sum, output carry ); assign sum = a ^ b; assign carry = a & b; endmodule | module tb_half_adder; reg a; reg b; wire sum; wire carry; half_adder uut ( .a(a), .b(b), .sum(sum), .carry(carry) ); initial begin #10 a = 0; b = 0; #10 a = 1; b = 0; #10 a = 0; b = 1; #10 a = 1; b = 1; #10 a = 0; b = 0; #50 $finish; end always @(posedge a or posedge b) begin $display("a=%b, b=%b, sum=%b, carry=%b", a, b, sum, carry); end endmodule
2 | 2. Full Adder | // 2. Full Adder module full_adder( input a, input b, input cin, output sum, output cout ); assign sum = a ^ b ^ cin; assign cout = (a & b) ¦ (b & cin) ¦ (a & cin); endmodule | module tb_full_adder; reg a; reg b; reg cin; wire sum; wire cout; full_adder uut ( .a(a), .b(b), .cin(cin), .sum(sum), .cout(cout) ); initial begin #10 a = 0; b = 0; cin = 0; #10 a = 1; b = 0; cin = 0; #10 a = 0; b = 1; cin = 0; #10 a = 1; b = 1; cin = 0; #10 a = 0; b = 0; cin = 1; #10 a = 1; b = 0; cin = 1; #10 a = 0; b = 1; cin = 1; #10 a = 1; b = 1; cin = 1; #50 $finish; end always @(posedge a or posedge b or posedge cin) begin $display("a=%b, b=%b, cin=%b, sum=%b, cout=%b", a, b, cin, sum, cout); end endmodule
3 | 3. Parameterized Adder | // 3. Parameterized Adder module param_adder #(parameter WIDTH = 8)( input [WIDTH-1:0] a, input [WIDTH-1:0] b, output [WIDTH-1:0] sum, output carry ); assign {carry, sum} = a + b; endmodule | module tb_param_adder; parameter WIDTH = 8; reg [WIDTH-1:0] a; reg [WIDTH-1:0] b; wire [WIDTH-1:0] sum; wire carry; param_adder #(.WIDTH(WIDTH)) uut ( .a(a), .b(b), .sum(sum), .carry(carry) ); initial begin // Initialize inputs a = 0; b = 0; #10; // Test case 1: Both inputs zero a = 0; b = 0; #10; // Test case 2: Maximum values (no overflow expected) a = {WIDTH{1'b1}} - 1; b = {WIDTH{1'b1}} - 1; #10; // Test case 3: One input is maximum value, other is zero a = {WIDTH{1'b1}} - 1; b = 0; #10; // Test case 4: Carry out should be high a = {WIDTH{1'b1}}; b = {WIDTH{1'b1}}; #10; // Test case 5: Random values a = $random; b = $random; #10; // Test case 6: Edge case with minimum width if (WIDTH == 1) begin a = 1'b0; b = 1'b1; #10; end // Finalize $finish; end always @(posedge a or posedge b) begin $display("a=%d, b=%d, sum=%d, carry=%d", a, b, sum, carry); end endmodule
4 | 4. Parameterized Subtractor | // 4. Parameterized Subtractor module param_subtractor #(parameter WIDTH = 8)( input [WIDTH-1:0] a, input [WIDTH-1:0] b, output [WIDTH-1:0] diff, output borrow ); assign {borrow, diff} = {1'b0, a} - b; endmodule | module tb_param_subtractor; parameter WIDTH = 8; reg [WIDTH-1:0] a; reg [WIDTH-1:0] b; wire [WIDTH-1:0] diff; wire borrow; param_subtractor #(.WIDTH(WIDTH)) uut ( .a(a), .b(b), .diff(diff), .borrow(borrow) ); initial begin // Initialize inputs a = 0; b = 0; #10; // Test case 1: Normal subtraction (positive result) a = 5; b = 3; #10; // Test case 2: Borrow case (negative result) a = 3; b = 5; #10; // Test case 3: Maximum value subtraction a = 'd255; b = 'd255; #10; // Test case 4: Minimum value subtraction a = 'd0; b = 'd0; #10; // Test case 5: Edge case with maximum borrow a = 'd1; b = 'd256; #10; // Test case 6: Random values a = $random; b = $random; #10; // End simulation $finish; end always @(posedge $finish) begin $display("Simulation finished."); end initial begin $dumpfile("param_subtractor.vcd"); $dumpvars(0, tb_param_subtractor); end always @(posedge $time) begin $monitor("%t A=%b B=%b DIFF=%b BORROW=%b", $time, a, b, diff, borrow); end endmodule
5 | 5. Parameterized Multiplier | // 5. Parameterized Multiplier module param_multiplier #(parameter WIDTH = 8)( input [WIDTH-1:0] a, input [WIDTH-1:0] b, output [2*WIDTH-1:0] product ); assign product = a * b; endmodule | module tb_param_multiplier; parameter WIDTH = 8; reg [WIDTH-1:0] a; reg [WIDTH-1:0] b; wire [2*WIDTH-1:0] product; param_multiplier #(.WIDTH(WIDTH)) uut ( .a(a), .b(b), .product(product) ); initial begin // Initialize inputs a = 0; b = 0; #10; // Test case 1: Both inputs zero a = 0; b = 0; #10; // Test case 2: One input zero a = 0; b = 3; #10; a = 4; b = 0; #10; // Test case 3: Maximum values a = {WIDTH{1'b1}}; b = {WIDTH{1'b1}}; #10; // Test case 4: Minimum values a = 0; b = 0; #10; // Test case 5: Random values a = 7; b = 9; #10; a = 15; b = 16; #10; // Edge case: Overflow a = {WIDTH{1'b1}} - 1; b = {WIDTH{1'b1}}; #10; // Finalize $finish; end always @(posedge product) begin $display("Product: %d", product); end endmodule
6 | 6. Parameterized Divider | // 6. Parameterized Divider module param_divider #(parameter WIDTH = 8)( input [WIDTH-1:0] dividend, input [WIDTH-1:0] divisor, output [WIDTH-1:0] quotient, output [WIDTH-1:0] remainder ); assign quotient = dividend / divisor; assign remainder = dividend % divisor; endmodule | module tb_param_divider; parameter WIDTH = 8; reg [WIDTH-1:0] dividend; reg [WIDTH-1:0] divisor; wire [WIDTH-1:0] quotient; wire [WIDTH-1:0] remainder; initial begin #10; dividend = 4'b0001; divisor = 4'b0010; #10; // 1 / 2 dividend = 4'b0010; divisor = 4'b0001; #10; // 2 / 1 dividend = 4'b1000; divisor = 4'b0001; #10; // 8 / 1 dividend = 4'b0011; divisor = 4'b0011; #10; // 3 / 3 dividend = 4'b0100; divisor = 4'b0000; #10; // 4 / 0 (corner case) dividend = 4'b1111; divisor = 4'b0001; #10; // 15 / 1 dividend = 4'b1111; divisor = 4'b1000; #10; // 15 / 8 dividend = 4'b0000; divisor = 4'b0001; #10; // 0 / 1 dividend = 4'b0001; divisor = 4'b0000; #10; // 1 / 0 (corner case) dividend = 4'b1010; divisor = 4'b0011; #10; // 10 / 3 $finish; end initial begin $dumpfile("param_divider.vcd"); $dumpvars(0, tb_param_divider); end initial begin #1000; $finish; end param_divider #(.WIDTH(WIDTH)) uut ( .dividend(dividend), .divisor(divisor), .quotient(quotient), .remainder(remainder) ); always @(posedge $finish) begin $display("Simulation finished."); end always @(posedge $time) begin if ($time > 0 && $time < 1000) begin $monitor("%t: dividend=%b, divisor=%b, quotient=%b, remainder=%b", $time, dividend, divisor, quotient, remainder); end end endmodule
7 | 7. 32-bit Register File | // 7. 32-bit Register File module reg_file_32bit( input clk, input rst, input we, input [4:0] read_addr1, input [4:0] read_addr2, input [4:0] write_addr, input [31:0] write_data, output [31:0] read_data1, output [31:0] read_data2 ); reg [31:0] regs [31:0]; always @(posedge clk or posedge rst) begin if (rst) begin integer i; for (i = 0; i < 32; i = i + 1) regs[i] <= 32'b0; end else if (we) begin regs[write_addr] <= write_data; end end assign read_data1 = regs[read_addr1]; assign read_data2 = regs[read_addr2]; endmodule | module tb_reg_file_32bit; reg clk; reg rst; reg we; reg [4:0] read_addr1; reg [4:0] read_addr2; reg [4:0] write_addr; reg [31:0] write_data; wire [31:0] read_data1; wire [31:0] read_data2; initial begin clk = 0; forever #5 clk = ~clk; end initial begin rst = 1; we = 0; read_addr1 = 5'd0; read_addr2 = 5'd0; write_addr = 5'd0; write_data = 32'hDEADBEEF; #10 rst = 0; #10 we = 1; write_addr = 5'd1; write_data = 32'hBADDCAFE; #10 we = 0; read_addr1 = 5'd1; read_addr2 = 5'd0; #10 read_addr1 = 5'd0; read_addr2 = 5'd1; #10 we = 1; write_addr = 5'd2; write_data = 32'hCAFEBABE; #10 we = 1; write_addr = 5'd3; write_data = 32'hFACEDEAD; #10 we = 0; read_addr1 = 5'd2; read_addr2 = 5'd3; #10 $finish; end reg_file_32bit uut ( .clk(clk), .rst(rst), .we(we), .read_addr1(read_addr1), .read_addr2(read_addr2), .write_addr(write_addr), .write_data(write_data), .read_data1(read_data1), .read_data2(read_data2) ); initial begin $dumpfile("reg_file.vcd"); $dumpvars(0, tb_reg_file_32bit); end initial begin $monitor($time," ns: read_data1=%h, read_data2=%h", read_data1, read_data2); end endmodule
8 | 8. Parameterized Shift Register | // 8. Parameterized Shift Register module param_shift_reg #(parameter WIDTH = 8)( input clk, input rst, input load, input [WIDTH-1:0] data_in, output reg [WIDTH-1:0] data_out ); always @(posedge clk or posedge rst) begin if (rst) data_out <= 0; else if (load) data_out <= data_in; end endmodule | module tb_param_shift_reg; parameter WIDTH = 8; reg clk; reg rst; reg load; reg [WIDTH-1:0] data_in; wire [WIDTH-1:0] data_out; initial begin clk = 0; forever #5 clk = ~clk; // Clock generation end param_shift_reg uut ( .clk(clk), .rst(rst), .load(load), .data_in(data_in), .data_out(data_out) ); initial begin $monitor($time," ns: clk=%b, rst=%b, load=%b, data_in=%d, data_out=%d", clk, rst, load, data_in, data_out); rst = 1; load = 0; data_in = 8'b10101010; #10; rst = 0; load = 0; data_in = 8'b10101010; #10; rst = 0; load = 1; data_in = 8'b11110000; #10; rst = 0; load = 0; data_in = 8'b00001111; #10; rst = 0; load = 1; data_in = 8'b11111111; #10; rst = 0; load = 0; data_in = 8'b00000000; #10; rst = 1; load = 0; data_in = 8'b10101010; #10; rst = 0; load = 1; data_in = 8'b01010101; #10; #10 $finish; end endmodule
9 | 9. 4-bit ALU | // 9. 4-bit ALU module alu_4bit( input [3:0] a, input [3:0] b, input [2:0] ALU_Sel, output reg [3:0] ALU_Result, output Zero, output reg Carry, output reg Overflow ); always @(*) begin case (ALU_Sel) 3'b000: {Carry, ALU_Result} = a + b; // ADD 3'b001: {Carry, ALU_Result} = a - b; // SUB 3'b010: ALU_Result = a & b; // AND 3'b011: ALU_Result = a ¦ b; // OR 3'b100: ALU_Result = a ^ b; // XOR 3'b101: ALU_Result = ~a; // NOT 3'b110: ALU_Result = a << 1; // SHL 3'b111: ALU_Result = a >> 1; // SHR endcase Overflow = (ALU_Sel == 3'b000) && ((a[3] == b[3]) && (ALU_Result[3] != a[3])); end assign Zero = (ALU_Result == 4'b0000); endmodule | module tb_alu_4bit; reg [3:0] a; reg [3:0] b; reg [2:0] ALU_Sel; wire [3:0] ALU_Result; wire Zero; wire Carry; wire Overflow; alu_4bit uut ( .a(a), .b(b), .ALU_Sel(ALU_Sel), .ALU_Result(ALU_Result), .Zero(Zero), .Carry(Carry), .Overflow(Overflow) ); initial begin #10; a = 4'b0000; b = 4'b0000; ALU_Sel = 3'b000; #10; $display("ADD %b + %b = %b, Z:%b C:%b O:%b", a, b, ALU_Result, Zero, Carry, Overflow); a = 4'b0001; b = 4'b0001; ALU_Sel = 3'b000; #10; $display("ADD %b + %b = %b, Z:%b C:%b O:%b", a, b, ALU_Result, Zero, Carry, Overflow); a = 4'b1111; b = 4'b0001; ALU_Sel = 3'b000; #10; $display("ADD %b + %b = %b, Z:%b C:%b O:%b", a, b, ALU_Result, Zero, Carry, Overflow); a = 4'b0000; b = 4'b0000; ALU_Sel = 3'b001; #10; $display("SUB %b - %b = %b, Z:%b C:%b O:%b", a, b, ALU_Result, Zero, Carry, Overflow); a = 4'b0001; b = 4'b0001; ALU_Sel = 3'b001; #10; $display("SUB %b - %b = %b, Z:%b C:%b O:%b", a, b, ALU_Result, Zero, Carry, Overflow); a = 4'b0001; b = 4'b0010; ALU_Sel = 3'b001; #10; $display("SUB %b - %b = %b, Z:%b C:%b O:%b", a, b, ALU_Result, Zero, Carry, Overflow); a = 4'b0000; b = 4'b0000; ALU_Sel = 3'b010; #10; $display("AND %b & %b = %b, Z:%b C:%b O:%b", a, b, ALU_Result, Zero, Carry, Overflow); a = 4'b0001; b = 4'b0010; ALU_Sel = 3'b010; #10; $display("AND %b & %b = %b, Z:%b C:%b O:%b", a, b, ALU_Result, Zero, Carry, Overflow); a = 4'b1111; b = 4'b1111; ALU_Sel = 3'b010; #10; $display("AND %b & %b = %b, Z:%b C:%b O:%b", a, b, ALU_Result, Zero, Carry, Overflow); a = 4'b0000; b = 4'b0000; ALU_Sel = 3'b011; #10; $display("OR %b ¦ %b = %b, Z:%b C:%b O:%b", a, b, ALU_Result, Zero, Carry, Overflow); a = 4'b0001; b = 4'b0010; ALU_Sel = 3'b011; #10; $display("OR %b ¦ %b = %b, Z:%b C:%b O:%b", a, b, ALU_Result, Zero, Carry, Overflow); a = 4'b1111; b = 4'b1111; ALU_Sel = 3'b011; #10; $display("OR %b ¦ %b = %b, Z:%b C:%b O:%b", a, b, ALU_Result, Zero, Carry, Overflow); a = 4
10 | 10. RAM | // 10. RAM module ram_simple #(parameter DATA_WIDTH = 8, ADDR_WIDTH = 8)( input clk, input we, input [ADDR_WIDTH-1:0] addr, input [DATA_WIDTH-1:0] data_in, output reg [DATA_WIDTH-1:0] data_out ); reg [DATA_WIDTH-1:0] mem [(1<<ADDR_WIDTH)-1:0]; always @(posedge clk) begin if (we) mem[addr] <= data_in; data_out <= mem[addr]; end endmodule | module tb_ram_simple; parameter DATA_WIDTH = 8; parameter ADDR_WIDTH = 8; reg clk; reg we; reg [ADDR_WIDTH-1:0] addr; reg [DATA_WIDTH-1:0] data_in; wire [DATA_WIDTH-1:0] data_out; initial begin clk = 0; forever #5 clk = ~clk; end initial begin we = 0; addr = 0; data_in = 0; #10; // Test case 1: Write and read back at address 0 we = 1; addr = 0; data_in = 8'hAA; #10; we = 0; addr = 0; #10; // Test case 2: Write and read back at max address we = 1; addr = 7'd255; data_in = 8'hBB; #10; we = 0; addr = 7'd255; #10; // Test case 3: Write and read back at middle address we = 1; addr = 7'd127; data_in = 8'hCC; #10; we = 0; addr = 7'd127; #10; // Test case 4: Edge case - write then read immediately after we = 1; addr = 7'd64; data_in = 8'hDD; #10; we = 0; addr = 7'd64; #10; // Test case 5: Corner case - multiple writes followed by reads we = 1; addr = 7'd10; data_in = 8'hEE; #10; we = 1; addr = 7'd20; data_in = 8'hFF; #10; we = 0; addr = 7'd10; #10; we = 0; addr = 7'd20; #10; $finish; end initial begin $monitor($time," ns: CLK=%b WE=%b ADDR=%d DATA_IN=%h DATA_OUT=%h", clk, we, addr, data_in, data_out); end ram_simple #(.DATA_WIDTH(DATA_WIDTH), .ADDR_WIDTH(ADDR_WIDTH)) uut ( .clk(clk), .we(we), .addr(addr), .data_in(data_in), .data_out(data_out) ); endmodule
11 | 11. ROM | // 11. ROM module rom_simple #(parameter DATA_WIDTH = 8, ADDR_WIDTH = 8)( input [ADDR_WIDTH-1:0] addr, output [DATA_WIDTH-1:0] data_out ); reg [DATA_WIDTH-1:0] mem [(1<<ADDR_WIDTH)-1:0]; initial $readmemh("rom_data.mem", mem); assign data_out = mem[addr]; endmodule | module tb_rom_simple; parameter DATA_WIDTH = 8; parameter ADDR_WIDTH = 8; reg [ADDR_WIDTH-1:0] addr; wire [DATA_WIDTH-1:0] data_out; rom_simple #(.DATA_WIDTH(DATA_WIDTH), .ADDR_WIDTH(ADDR_WIDTH)) uut ( .addr(addr), .data_out(data_out) ); integer i; initial begin $dumpfile("wave.vcd"); $dumpvars(0, tb_rom_simple); // Initialize address addr = 0; // Monitor output $monitor($time, " ns: addr = %d, data_out = %b\n", addr, data_out); // Apply stimuli for (i = 0; i < (1 << ADDR_WIDTH); i = i + 1) begin #5 addr = i; end // Edge case - out-of-bounds access #5 addr = (1 << ADDR_WIDTH); // Corner case - wrap around #5 addr = -(1 << ADDR_WIDTH); // End simulation #5 $finish; end endmodule
12 | 12. FSM (1100 pattern) | // 12. FSM (1100 pattern) module fsm_1100( input clk, input rst, input bit_in, output reg pattern_detected ); typedef enum reg [1:0] {S0, S1, S2, S3} state_t; state_t state, next_state; always @(posedge clk or posedge rst) begin if (rst) state <= S0; else state <= next_state; end always @(*) begin case (state) S0: next_state = bit_in ? S1 : S0; S1: next_state = bit_in ? S2 : S0; S2: next_state = bit_in ? S2 : S3; S3: next_state = bit_in ? S1 : S0; endcase end always @(*) pattern_detected = (state == S3 && bit_in == 0); endmodule | module tb_fsm_1100; reg clk; reg rst; reg bit_in; wire pattern_detected; initial begin clk = 0; forever #5 clk = ~clk; end initial begin rst = 1; bit_in = 0; #10; rst = 0; bit_in = 0; #10; bit_in = 1; #10; bit_in = 0; #10; bit_in = 1; #10; bit_in = 0; #10; bit_in = 1; #10; bit_in = 0; #10; bit_in = 1; #10; bit_in = 0; #10; bit_in = 1; #10; bit_in = 0; #10; bit_in = 1; #10; bit_in = 0; #10; bit_in = 1; #10; bit_in = 0; #10; bit_in = 1; #10; bit_in = 0; #10; bit_in = 1; #10; bit_in = 0; #10; bit_in = 1; #10; bit_in = 0; #10; bit_in = 1; #10; bit_in = 0; #10; bit_in = 1; #10; bit_in = 0; #10; bit_in = 1; #10; bit_in = 0; #10; bit_in = 1; #10; bit_in = 0; #10; bit_in = 1; #10; bit_in = 0; #10; bit_in = 1; #10; bit_in = 0; #10; bit_in = 1; #10; bit_in = 0; #10; bit_in = 1; #10; bit_in = 0; #10; bit_in = 1; #10; bit_in = 0; #10; bit_in = 1; #10; bit_in = 0; #10; bit_in = 1; #10; bit_in = 0; #10; bit_in = 1; #10; bit_in = 0; #10; bit_in = 1; #10; bit_in = 0; #10; bit_in = 1; #10; bit_in = 0; #10; bit_in = 1; #10; bit_in = 0; #10; bit_in = 1; #10; bit_in = 0; #10; bit_in = 1; #10; bit_in = 0; #10; bit_in = 1; #10; bit_in = 0; #10; bit_in = 1; #10; bit_in = 0; #10; bit_in = 1; #10; bit_in = 0; #10; bit_in = 1; #10; bit_in = 0; #10; bit_in = 1; #10; bit_in = 0; #10; bit_in = 1; #10; bit_in = 0; #10; bit_in = 1; #10; bit_in = 0; #10; bit_in = 1; #10; bit_in = 0; #10; bit_in = 1; #10; bit_in = 0; #10; bit_in = 1; #10; bit_in = 0; #10; bit_in = 1; #10; bit_in = 0; #10; bit_in = 1; #10; bit_in = 0; #10; bit_in = 1; #10; bit_in = 0; #10; bit_in = 1; #10; bit_in = 0; #10; bit_in = 1; #10; bit_in = 0; #10; bit_in = 1; #10;
13 | 13. Fibonacci Number Generator | // 13. Fibonacci Number Generator module fibonacci_gen #(parameter WIDTH = 8) ( input clk, input rst, input start, input [WIDTH-1:0] n, output reg [WIDTH-1:0] fib ); reg [WIDTH-1:0] a, b; reg [WIDTH-1:0] count; always @(posedge clk or posedge rst) begin if (rst) begin a <= 0; b <= 1; fib <= 0; count <= 0; end else if (start) begin if (count < n) begin fib <= a + b; a <= b; b <= a + b; count <= count + 1; end end end endmodule | module tb_fibonacci_gen; parameter WIDTH = 8; reg clk; reg rst; reg start; reg [WIDTH-1:0] n; wire [WIDTH-1:0] fib; fibonacci_gen uut ( .clk(clk), .rst(rst), .start(start), .n(n), .fib(fib) ); initial begin clk = 0; forever #5 clk = ~clk; end initial begin rst = 1; start = 0; n = 0; #10 rst = 0; #10 n = 1; start = 1; #10 start = 0; #10 n = 2; start = 1; #10 start = 0; #10 n = 3; start = 1; #10 start = 0; #10 n = 4; start = 1; #10 start = 0; #10 n = 7; start = 1; #10 start = 0; #10 n = 10; start = 1; #10 start = 0; #10 $finish; end initial begin $monitor($time," ns ¦ fib=%d", fib); end endmodule
14 | 14. Binary Adder Tree | // 14. Binary Adder Tree module binary_adder_tree(A, B, C, D, E, clk, out); input [15:0] A, B, C, D, E; input clk; output [15:0] out; wire [15:0] sum1, sum2, sum3, sum4; reg [15:0] sumreg1, sumreg2, sumreg3, sumreg4; always @ (posedge clk) begin sumreg1 <= sum1; sumreg2 <= sum2; sumreg3 <= sum3; sumreg4 <= sum4; end assign sum1 = A + B; assign sum2 = C + D; assign sum3 = sumreg1 + sumreg2; assign sum4 = sumreg3 + E; assign out = sumreg4; endmodule | module tb_binary_adder_tree; reg [15:0] A, B, C, D, E; reg clk; wire [15:0] out; binary_adder_tree uut ( .A(A), .B(B), .C(C), .D(D), .E(E), .clk(clk), .out(out) ); initial begin #0 $dumpfile("wave.vcd"); $dumpvars(0, tb_binary_adder_tree); A = 16'b0; B = 16'b0; C = 16'b0; D = 16'b0; E = 16'b0; clk = 0; #10 for(int i=0; i<10; i=i+1) begin A = $random % 65536; B = $random % 65536; C = $random % 65536; D = $random % 65536; E = $random % 65536; #10 clk = ~clk; #5 clk = ~clk; #5 end #10 $finish; end initial begin $monitor($time," ns: A=%b, B=%b, C=%b, D=%b, E=%b, out=%b", A, B, C, D, E, out); end endmodule
15 | 15. Ternary Adder Tree | // 15. Ternary Adder Tree module ternary_adder_tree(A, B, C, D, E, CLK, OUT); parameter WIDTH = 16; input [WIDTH-1:0] A, B, C, D, E; input CLK; output [WIDTH-1:0] OUT; wire [WIDTH-1:0] sum1, sum2; reg [WIDTH-1:0] sumreg1, sumreg2; always @ (posedge CLK) begin sumreg1 <= sum1; sumreg2 <= sum2; end assign sum1 = A + B + C; assign sum2 = sumreg1 + D + E; assign OUT = sumreg2; endmodule | module tb_ternary_adder_tree; parameter WIDTH = 16; reg [WIDTH-1:0] A, B, C, D, E; reg CLK; wire [WIDTH-1:0] OUT; initial begin // Initialize inputs A = 0; B = 0; C = 0; D = 0; E = 0; CLK = 0; #10 A = 5'd3; B = 5'd4; C = 5'd5; D = 5'd6; E = 5'd7; #10 A = 5'd8; B = 5'd9; C = 5'd10; D = 5'd11; E = 5'd12; #10 A = 5'd15; B = 5'd16; C = 5'd17; D = 5'd18; E = 5'd19; #10 A = 5'd20; B = 5'd21; C = 5'd22; D = 5'd23; E = 5'd24; #10 A = 5'd30; B = 5'd31; C = 5'd32; D = 5'd33; E = 5'd34; #10 A = 5'd40; B = 5'd41; C = 5'd42; D = 5'd43; E = 5'd44; #10 A = 5'd50; B = 5'd51; C = 5'd52; D = 5'd53; E = 5'd54; #10 A = 5'd60; B = 5'd61; C = 5'd62; D = 5'd63; E = 5'd64; #10 A = 5'd70; B = 5'd71; C = 5'd72; D = 5'd73; E = 5'd74; #10 A = 5'd80; B = 5'd81; C = 5'd82; D = 5'd83; E = 5'd84; #10 A = 5'd90; B = 5'd91; C = 5'd92; D = 5'd93; E = 5'd94; #10 A = 5'd100; B = 5'd101; C = 5'd102; D = 5'd103; E = 5'd104; #10 A = 5'd110; B = 5'd111; C = 5'd112; D = 5'd113; E = 5'd114; #10 A = 5'd120; B = 5'd121; C = 5'd122; D = 5'd123; E = 5'd124; #10 A = 5'd130; B = 5'd131; C = 5'd132; D = 5'd133; E = 5'd134; #10 A = 5'd140; B = 5'd141; C = 5'd142; D = 5'd143; E = 5'd144; #10 A = 5'd150; B = 5'd151; C = 5'd152; D = 5'd153; E = 5'd154; #10 A = 5'd160; B = 5'd161; C = 5'd162; D = 5'd163; E = 5'd164; #10 A = 5'd170; B = 5'd171; C = 5'd172; D = 5'd173; E = 5'd174; #10 A = 5'd180; B = 5'd181; C = 5'd182; D = 5'd183; E = 5'd184; #10 A = 5'd
16 | 16. Dual Clock Synchronous RAM | // 16. Dual Clock Synchronous RAM module ram_dual ( input [7:0] data, input [5:0] read_addr, write_addr, input we, read_clock, write_clock, output reg [7:0] q ); reg [7:0] ram[63:0]; always @ (posedge write_clock) begin if (we) ram[write_addr] <= data; end always @ (posedge read_clock) begin q <= ram[read_addr]; end endmodule | module tb_ram_dual; reg [7:0] data_in; reg [5:0] read_address, write_address; reg write_enable, read_clk, write_clk; wire [7:0] q_out; ram_dual uut ( .data(data_in), .read_addr(read_address), .write_addr(write_address), .we(write_enable), .read_clock(read_clk), .write_clock(write_clk), .q(q_out) ); initial begin // Initialize signals data_in = 8'b0; read_address = 6'b0; write_address = 6'b0; write_enable = 0; read_clk = 0; write_clk = 0; #10; // Wait for initial setup // Test case 1: Write operation data_in = 8'hAA; write_address = 6'b000000; write_enable = 1; write_clk = 1; #10; write_clk = 0; #10; // Read back written value read_address = 6'b000000; read_clk = 1; #10; read_clk = 0; #10; // Test case 2: Overwrite existing value with new data data_in = 8'hBB; write_address = 6'b000000; write_enable = 1; write_clk = 1; #10; write_clk = 0; #10; // Read back overwritten value read_address = 6'b000000; read_clk = 1; #10; read_clk = 0; #10; // Test case 3: Write different address data_in = 8'hCC; write_address = 6'b000001; write_enable = 1; write_clk = 1; #10; write_clk = 0; #10; // Read back written value at different address read_address = 6'b000001; read_clk = 1; #10; read_clk = 0; #10; // Edge case: simultaneous read/write on same address data_in = 8'hDD; read_address = 6'b000000; write_address = 6'b000000; write_enable = 1; write_clk = 1; read_clk = 1; #10; write_clk = 0; read_clk = 0; #10; // Final check after edge case read_address = 6'b000000; read_clk = 1; #10; read_clk = 0; #10; // Corner case: multiple writes followed by reads data_in = 8'hEE; write_address = 6'b000010; write_enable = 1; write_clk = 1; #10; write_clk = 0; #10; data_in = 8'hFF; write_address = 6'b000011; write_clk = 1; #10; write_clk = 0; #10; read_address = 6'b000010; read_clk = 1; #10; read_clk = 0; #10; read_address = 6'b000011; read_clk = 1; #10; read_clk = 0; #10; // Monitor output $monitor($time, " ns: q_out = %b", q_out); end endmodule
17 | 17. Single Clock Synchronous RAM | // 17. Single Clock Synchronous RAM module ram_infer ( input [7:0] data, input [5:0] read_addr, write_addr, input we, clk, output reg [7:0] q ); reg [7:0] ram[63:0]; always @ (posedge clk) begin if (we) ram[write_addr] <= data; q <= ram[read_addr]; end endmodule | module tb_ram_infer; reg [7:0] data; reg [5:0] read_addr, write_addr; reg we, clk; wire [7:0] q; ram_infer dut ( .data(data), .read_addr(read_addr), .write_addr(write_addr), .we(we), .clk(clk), .q(q) ); initial begin clk = 0; forever #5 clk = ~clk; // Generate clock signal end initial begin data = 8'b0; read_addr = 6'b0; write_addr = 6'b0; we = 0; #10 we = 1; write_addr = 6'b000000; data = 8'hAA; // Write operation at address 0 with value AA #10 we = 0; read_addr = 6'b000000; // Read operation from address 0 #10 we = 1; write_addr = 6'b000001; data = 8'hBB; // Write operation at address 1 with value BB #10 we = 0; read_addr = 6'b000001; // Read operation from address 1 #10 we = 1; write_addr = 6'b000010; data = 8'hCC; // Write operation at address 2 with value CC #10 we = 0; read_addr = 6'b000010; // Read operation from address 2 #10 we = 1; write_addr = 6'b000000; data = 8'hDD; // Overwrite address 0 with value DD #10 we = 0; read_addr = 6'b000000; // Read operation from address 0 after overwrite #10 we = 1; write_addr = 6'b111111; data = 8'hFF; // Write operation at max address with value FF #10 we = 0; read_addr = 6'b111111; // Read operation from max address $stop; end initial begin $monitor($time, " ns ¦ q=%b", q); end endmodule
18 | 18. RAM with Separate I/O Ports | // 18. RAM with Separate I/O Ports module ram_separate_io #( parameter DATA_WIDTH = 8, parameter ADDR_WIDTH = 8 ) ( input clk, input we, input [ADDR_WIDTH-1:0] addr, input [DATA_WIDTH-1:0] data_in, output reg [DATA_WIDTH-1:0] data_out ); reg [DATA_WIDTH-1:0] ram[2**ADDR_WIDTH-1:0]; always @(posedge clk) begin if (we) ram[addr] <= data_in; data_out <= ram[addr]; end endmodule | module tb_ram_separate_io; parameter DATA_WIDTH = 8; parameter ADDR_WIDTH = 8; reg clk; reg we; reg [ADDR_WIDTH-1:0] addr; reg [DATA_WIDTH-1:0] data_in; wire [DATA_WIDTH-1:0] data_out; ram_separate_io #(.DATA_WIDTH(DATA_WIDTH), .ADDR_WIDTH(ADDR_WIDTH)) dut ( .clk(clk), .we(we), .addr(addr), .data_in(data_in), .data_out(data_out) ); initial begin clk = 0; forever #5 clk = ~clk; end initial begin // Initialize signals we = 0; addr = 0; data_in = 0; // Wait for initial setup #10; // Test case 1: Write and read back at address 0 we = 1; addr = 0; data_in = 8'hAA; #10; we = 0; addr = 0; #10; // Monitor output $monitor($time," Data out is %h", data_out); // Edge case: Write beyond max address we = 1; addr = {ADDR_WIDTH{1'b1}}; data_in = 8'hFF; #10; we = 0; addr = {ADDR_WIDTH{1'b1}}; #10; // Corner case: Read from un-initialized memory location we = 0; addr = 4; #10; // Normal operation: Multiple writes and reads we = 1; addr = 3; data_in = 8'hBB; #10; we = 1; addr = 2; data_in = 8'hCC; #10; we = 0; addr = 3; #10; we = 0; addr = 2; #10; // Final check after all operations we = 0; addr = 0; #10; we = 0; addr = 2; #10; we = 0; addr = 3; #10; // End simulation $finish; end endmodule
19 | 19. Single-Port RAM | // 19. Single-Port RAM module single_port_ram ( input [7:0] data, input [5:0] addr, input we, clk, output [7:0] q ); reg [7:0] ram[63:0]; reg [5:0] addr_reg; always @ (posedge clk) begin if (we) ram[addr] <= data; addr_reg <= addr; end assign q = ram[addr_reg]; endmodule | module tb_single_port_ram; reg [7:0] data; reg [5:0] addr; reg we, clk; wire [7:0] q; single_port_ram uut ( .data(data), .addr(addr), .we(we), .clk(clk), .q(q) ); initial begin clk = 0; forever #5 clk = ~clk; end initial begin // Initialize signals data = 8'b0; addr = 6'b0; we = 0; // Test write operation #10 data = 8'hAA; addr = 6'h00; we = 1; #10 data = 8'hBB; addr = 6'h0F; we = 1; // Read back written values #10 we = 0; addr = 6'h00; #10 addr = 6'h0F; // Edge case - out-of-bounds address #10 addr = 6'h40; we = 1; data = 8'hCC; #10 addr = 6'hFF; we = 1; data = 8'hDD; // Corner case - continuous writes for(int i=0; i<10; i=i+1) begin #10 data = {i,i}; addr = i; we = 1; end // Continuous reads after writes for(int i=0; i<10; i=i+1) begin #10 addr = i; we = 0; end // Final check #10 addr = 6'h00; #10 addr = 6'h0F; #10 addr = 6'h40; #10 addr = 6'hFF; // End simulation #10 $finish; end always @(posedge clk) begin if (we) $display("Write %h at address %h", data, addr); else $display("Read %h from address %h", q, addr); end endmodule
20 | 20. Counter with Asynchronous Reset | // 20. Counter with Asynchronous Reset module counter ( clk, reset, result, ena ); input clk; input reset; input ena; output [7:0] result; reg [7:0] result; always @(posedge clk or posedge reset) begin if (reset) result = 0; else if (ena) result = result + 1; end endmodule | module tb_counter; reg clk; reg reset; reg ena; wire [7:0] result; counter uut ( .clk(clk), .reset(reset), .result(result), .ena(ena) ); initial begin clk = 0; forever #5 clk = ~clk; // Clock generation end initial begin reset = 1; ena = 0; #10; reset = 0; ena = 1; #40; ena = 0; #10; ena = 1; #30; reset = 1; #10; reset = 0; ena = 1; #60; $stop; end initial begin $monitor($time, " ns: reset=%b, ena=%b, result=%d", reset, ena, result); end endmodule
21 | 21. Bidirectional Pin | // 21. Bidirectional Pin module bidir_pin #( parameter WIDTH = 1 )( inout [WIDTH-1:0] pin, input dir, input [WIDTH-1:0] data_out, output [WIDTH-1:0] data_in ); assign pin = dir ? data_out : {WIDTH{1'bz}}; assign data_in = pin; endmodule | module tb_bidir_pin; parameter WIDTH = 1; reg dir; reg [WIDTH-1:0] data_out; wire [WIDTH-1:0] data_in; wire [WIDTH-1:0] pin; bidir_pin uut ( .pin(pin), .dir(dir), .data_out(data_out), .data_in(data_in) ); initial begin $monitor($time, " ns: dir=%b, data_out=%b, data_in=%b", dir, data_out, data_in); // Initialize signals dir = 0; data_out = 0; #10 // Case 1: dir=0 (input mode), change data_in dir = 0; data_out = 0; pin = 1'b1; #10 pin = 1'b0; #10 // Case 2: dir=1 (output mode), change data_out dir = 1; data_out = 1'b1; #10 data_out = 1'b0; #10 // Edge case: Toggle direction rapidly dir = 0; data_out = 1'b1; #5 dir = 1; #5 dir = 0; #5 dir = 1; #5 // Corner case: High frequency toggling with different values for (int i = 0; i < 10; i++) begin if (i % 2 == 0) begin dir = 0; pin = ~pin; end else begin dir = 1; data_out = ~data_out; end #5 end // Final state check dir = 0; data_out = 1'b1; pin = 1'b0; #10 $finish; end endmodule
22 | 22. UART (Universal Asynchronous Receiver-Transmitter) | // 22. UART (Universal Asynchronous Receiver-Transmitter) module uart_module #( parameter BAUD_RATE = 9600 )( input clk, input rst, input rx, output tx, input [7:0] data_in, output [7:0] data_out ); // Stub for UART logic // Add UART TX/RX logic here endmodule | module tb_uart_module; reg clk; reg rst; reg rx; wire tx; reg [7:0] data_in; wire [7:0] data_out; initial begin clk = 0; forever #5 clk = ~clk; // Clock period is 10 time units end uart_module uut ( .clk(clk), .rst(rst), .rx(rx), .tx(tx), .data_in(data_in), .data_out(data_out) ); initial begin rst = 1; #10 rst = 0; // Send 'A' character (8'h41) through RX data_in = 8'h41; rx = 1'b1; // Start bit #10 rx = 1'b0; #10 foreach (data_in[i]) begin #10 rx = data_in[i]; end #10 rx = 1'b1; // Stop bit // Check if correct data received on data_out #30 if (data_out != 8'h41) $display("Error: Incorrect data_out value %h", data_out); // Repeat with another character 'B' (8'h42) data_in = 8'h42; rx = 1'b1; // Start bit #10 rx = 1'b0; #10 foreach (data_in[i]) begin #10 rx = data_in[i]; end #10 rx = 1'b1; // Stop bit // Check if correct data received on data_out #30 if (data_out != 8'h42) $display("Error: Incorrect data_out value %h", data_out); // Edge case - sending all zeros data_in = 8'h00; rx = 1'b1; // Start bit #10 rx = 1'b0; #10 foreach (data_in[i]) begin #10 rx = data_in[i]; end #10 rx = 1'b1; // Stop bit // Check if correct data received on data_out #30 if (data_out != 8'h00) $display("Error: Incorrect data_out value %h", data_out); // Corner case - sending all ones data_in = 8'hFF; rx = 1'b1; // Start bit #10 rx = 1'b0; #10 foreach (data_in[i]) begin #10 rx = data_in[i]; end #10 rx = 1'b1; // Stop bit // Check if correct data received on data_out #30 if (data_out != 8'hFF) $display("Error: Incorrect data_out value %h", data_out); $finish; end endmodule
23 | 23. FFT Module | // 23. FFT Module module fft_module #( parameter DATA_WIDTH = 16, parameter FFT_POINTS = 1024 )( input clk, input rst, input start, input [DATA_WIDTH-1:0] data_in, output [DATA_WIDTH-1:0] data_out, output done ); // Stub for FFT logic endmodule | module tb_fft_module; parameter DATA_WIDTH = 16; parameter FFT_POINTS = 1024; reg clk; reg rst; reg start; reg [DATA_WIDTH-1:0] data_in; wire [DATA_WIDTH-1:0] data_out; wire done; fft_module #(.DATA_WIDTH(DATA_WIDTH), .FFT_POINTS(FFT_POINTS)) uut ( .clk(clk), .rst(rst), .start(start), .data_in(data_in), .data_out(data_out), .done(done) ); initial begin clk <= 0; forever #5 clk = ~clk; end initial begin rst <= 1; start <= 0; data_in <= 0; #10; rst <= 0; #10; // Test case 1: Normal operation with valid data start <= 1; data_in <= 10'd1; #20; start <= 0; #100; // Test case 2: Start while processing start <= 1; #20; start <= 0; #100; // Test case 3: Reset during processing start <= 1; #10; rst <= 1; #10; rst <= 0; #100; // Test case 4: Edge case - max value in data_in start <= 1; data_in <= {DATA_WIDTH{1'b1}}; #20; start <= 0; #100; // Test case 5: Zero value in data_in start <= 1; data_in <= 0; #20; start <= 0; #100; $finish; end always @(posedge clk) if (!rst && done) $display("Data out: %d", data_out); endmodule
24 | 24. Digital Filter | // 24. Digital Filter module digital_filter #( parameter DATA_WIDTH = 16, parameter COEFF_WIDTH = 16, parameter NUM_TAPS = 32 )( input clk, input rst, input [DATA_WIDTH-1:0] data_in, output [DATA_WIDTH-1:0] data_out, input [COEFF_WIDTH-1:0] coeff [NUM_TAPS-1:0] ); // Stub for filter logic endmodule | module tb_digital_filter; parameter DATA_WIDTH = 16; parameter COEFF_WIDTH = 16; parameter NUM_TAPS = 32; reg clk; reg rst; reg [DATA_WIDTH-1:0] data_in; wire [DATA_WIDTH-1:0] data_out; reg [COEFF_WIDTH-1:0] coeff[NUM_TAPS-1:0]; initial begin clk = 0; forever #5 clk = ~clk; end initial begin rst = 1; data_in = 0; coeff <= '{default: 8'd1}; // Initialize coefficients with default value #10 rst = 0; // Test case 1: Normal operation data_in = 16'hFFFF; #20; data_in = 16'h0000; #20; data_in = 16'hAAAA; #20; // Test case 2: Edge case - max input data_in = 16'hFFFF; #20; // Test case 3: Edge case - min input data_in = 16'h0000; #20; // Test case 4: Random inputs repeat(10) begin data_in = $random(); #20; end $stop; end initial begin $dumpfile("tb_digital_filter.vcd"); $dumpvars(0, tb_digital_filter); end always @(posedge clk) if (!rst) $monitor($time," ns ¦ Data Out = %h", data_out); digital_filter #(.DATA_WIDTH(DATA_WIDTH), .COEFF_WIDTH(COEFF_WIDTH), .NUM_TAPS(NUM_TAPS)) dut ( .clk(clk), .rst(rst), .data_in(data_in), .data_out(data_out), .coeff(coeff) ); endmodule
25 | 25. BCD to Gray Converter | // Module 25: BCD to Gray Converter `timescale 1ns / 1ps module bcd_to_gray #( parameter BCD_WIDTH = 4, parameter GRAY_WIDTH = 4 )( input [BCD_WIDTH-1:0] bcd, output [GRAY_WIDTH-1:0] gray ); assign gray = bcd ^ (bcd >> 1); endmodule | module tb_bcd_to_gray; reg [3:0] bcd; wire [3:0] gray; bcd_to_gray #(.BCD_WIDTH(4), .GRAY_WIDTH(4)) uut ( .bcd(bcd), .gray(gray) ); initial begin $monitor($time," ns: bcd=%b, gray=%b", bcd, gray); bcd <= 4'b0000; #10; bcd <= 4'b0001; #10; bcd <= 4'b0010; #10; bcd <= 4'b0011; #10; bcd <= 4'b0100; #10; bcd <= 4'b0101; #10; bcd <= 4'b0110; #10; bcd <= 4'b0111; #10; bcd <= 4'b1000; #10; bcd <= 4'b1001; #10; bcd <= 4'b1010; #10; bcd <= 4'b1011; #10; bcd <= 4'b1100; #10; bcd <= 4'b1101; #10; bcd <= 4'b1110; #10; bcd <= 4'b1111; #10; $finish; end endmodule
26 | 26. 7 Segment LCD | // Module 26: 7 Segment LCD `timescale 1ns / 1ps module seven_seg_display #( parameter DATA_WIDTH = 4 )( input [DATA_WIDTH-1:0] data, output reg [6:0] seg ); always @(*) begin case (data) 4'h0: seg = 7'b1000000; 4'h1: seg = 7'b1111001; 4'h2: seg = 7'b0100100; 4'h3: seg = 7'b0110000; 4'h4: seg = 7'b0011001; 4'h5: seg = 7'b0010010; 4'h6: seg = 7'b0000010; 4'h7: seg = 7'b1111000; 4'h8: seg = 7'b0000000; 4'h9: seg = 7'b0011000; 4'hA: seg = 7'b0001000; 4'hB: seg = 7'b0000011; 4'hC: seg = 7'b1000110; 4'hD: seg = 7'b0100001; 4'hE: seg = 7'b0000110; 4'hF: seg = 7'b0001110; default: seg = 7'b1111111; endcase end endmodule | module tb_seven_seg_display; reg [3:0] data_in; wire [6:0] seg_out; seven_seg_display uut ( .data(data_in), .seg(seg_out) ); initial begin $dumpfile("tb_seven_seg_display.vcd"); $dumpvars(0, tb_seven_seg_display); data_in = 4'h0; #10 data_in = 4'h1; #10 data_in = 4'h2; #10 data_in = 4'h3; #10 data_in = 4'h4; #10 data_in = 4'h5; #10 data_in = 4'h6; #10 data_in = 4'h7; #10 data_in = 4'h8; #10 data_in = 4'h9; #10 data_in = 4'hA; #10 data_in = 4'hB; #10 data_in = 4'hC; #10 data_in = 4'hD; #10 data_in = 4'hE; #10 data_in = 4'hF; #10 data_in = 4'ha; #10 $finish; end always @(posedge data_in) begin $monitor($time," ns Data In = %b Seg Out = %b", data_in, seg_out); end endmodule
27 | 27. Gray Counter (Design 1) | // Module 27: Gray Counter (Design 1) module gray_count ( input clk, enable, reset, output reg [7:0] gray_count ); reg q [7:-1]; reg no_ones_below [7:-1]; reg q_msb; integer i, j, k; always @ (posedge reset or posedge clk) begin if (reset) begin q[-1] <= 1; for (i = 0; i <= 7; i = i + 1) q[i] <= 0; end else if (enable) begin q[-1] <= ~q[-1]; for (i = 0; i < 7; i = i + 1) q[i] <= q[i] ^ (q[i-1] & no_ones_below[i-1]); q[7] <= q[7] ^ (q_msb & no_ones_below[6]); end end always @(*) begin no_ones_below[-1] <= 1; for (j = 0; j < 7; j = j + 1) no_ones_below[j] <= no_ones_below[j-1] & ~q[j-1]; q_msb <= q[7] ¦ q[6]; for (k = 0; k < 8; k = k + 1) gray_count[k] <= q[k]; end endmodule | module tb_gray_count; reg clk, enable, reset; wire [7:0] gray_count; gray_count uut ( .clk(clk), .enable(enable), .reset(reset), .gray_count(gray_count) ); initial begin clk = 0; forever #5 clk = ~clk; end initial begin reset = 1; enable = 0; #10; reset = 0; enable = 1; #40; enable = 0; #10; enable = 1; #30; $finish; end initial begin $monitor($time," %t Reset=%b Enable=%b Gray Count=%b", $time, reset, enable, gray_count); end endmodule
28 | 28. Behavioral Counter (Design 2) | // Module 28: Behavioral Counter (Design 2) module behav_counter( d, clk, clear, load, up_down, qd); input [7:0] d; input clk; input clear; input load; input up_down; output reg [7:0] cnt; always @ (posedge clk) begin if (!clear) cnt <= 8'h00; else if (load) cnt <= d; else if (up_down) cnt <= cnt + 1; else cnt <= cnt - 1; end endmodule | module tb_behav_counter; reg [7:0] d; reg clk; reg clear; reg load; reg up_down; wire [7:0] qd; behav_counter uut ( .d(d), .clk(clk), .clear(clear), .load(load), .up_down(up_down), .qd(qd) ); initial begin clk = 0; forever #5 clk = ~clk; end initial begin d = 8'b0000_0000; clear = 0; load = 0; up_down = 0; #10 clear = 1; load = 0; up_down = 0; #10 load = 1; d = 8'b0000_1111; #10 load = 0; up_down = 1; repeat(16) begin #10 up_down = !up_down; end #10 clear = 1; #10 clear = 0; #10 $finish; end initial begin $monitor($time,"ns %b",qd); end endmodule
29 | 29. Parameterized Comparator (Design 3) | // Module 29: Parameterized Comparator (Design 3) `timescale 1ns / 1ps module param_comparator #( parameter WIDTH = 8 )( input [WIDTH-1:0] A, input [WIDTH-1:0] B, output Equal, output Greater, output Less ); assign Equal = (A == B); assign Greater = (A > B); assign Less = (A < B); endmodule | module tb_param_comparator; reg [7:0] A; reg [7:0] B; wire Equal; wire Greater; wire Less; initial begin $dumpfile("wave.vcd"); $dumpvars(0, tb_param_comparator); // Initialize signals A = 8'b0000_0000; B = 8'b0000_0000; #10 A = 8'b0000_0001; B = 8'b0000_0000; #10 #10 A = 8'b0000_0010; B = 8'b0000_0001; #10 #10 A = 8'b1111_1111; B = 8'b1111_1110; #10 #10 A = 8'b0000_0000; B = 8'b0000_0001; #10 #10 A = 8'b1000_0000; B = 8'b1000_0000; #10 #10 A = 8'b1111_1111; B = 8'b0000_0000; #10 #10 A = 8'b0000_0001; B = 8'b1111_1111; #10 #50 $finish; end initial begin $monitor($time," ns: A=%b, B=%b, Equal=%b, Greater=%b, Less=%b", A, B, Equal, Greater, Less); end param_comparator #(.WIDTH(8)) uut ( .A(A), .B(B), .Equal(Equal), .Greater(Greater), .Less(Less) ); endmodule
30 | 30. Modulation and Demodulation (Design 4) | // Module 30: Modulation and Demodulation (Design 4) `timescale 1ns / 1ps module mod_demod #( parameter DATA_WIDTH = 16 )( input clk, input rst, input [DATA_WIDTH-1:0] data_in, output [DATA_WIDTH-1:0] modulated_signal, output [DATA_WIDTH-1:0] demodulated_data ); assign modulated_signal = data_in ^ {DATA_WIDTH{1'b1}}; assign demodulated_data = modulated_signal ^ {DATA_WIDTH{1'b1}}; endmodule | module tb_mod_demod; parameter DATA_WIDTH = 16; reg clk; reg rst; reg [DATA_WIDTH-1:0] data_in; wire [DATA_WIDTH-1:0] modulated_signal; wire [DATA_WIDTH-1:0] demodulated_data; mod_demod #(.DATA_WIDTH(DATA_WIDTH)) uut ( .clk(clk), .rst(rst), .data_in(data_in), .modulated_signal(modulated_signal), .demodulated_data(demodulated_data) ); initial begin clk <= 0; forever #5 clk = ~clk; // 100MHz clock end initial begin rst <= 1; data_in <= 0; #10 rst <= 0; for(int i=0; i<10; i=i+1) begin data_in <= i*16'hFFFF; #10; end for(int j=0; j<10; j=j+1) begin data_in <= j*16'hAAAA; #10; end #20; $finish; end initial begin $dumpfile("wave.vcd"); $dumpvars(0, tb_mod_demod); end initial begin $monitor($time," ns: data_in=%h, modulated_signal=%h, demodulated_data=%h", data_in, modulated_signal, demodulated_data); end endmodule
31 | 31. Parameterized Counter (Design 5) | // Module 31: Parameterized Counter (Design 5) `timescale 1ns / 1ps module param_counter #( parameter MAX_COUNT = 255 )( input clk, input rst, output reg [$clog2(MAX_COUNT+1)-1:0] count ); always @(posedge clk or posedge rst) begin if (rst) count <= 0; else if (count < MAX_COUNT) count <= count + 1; else count <= 0; end endmodule | module tb_param_counter; reg clk; reg rst; wire [7:0] count; param_counter #(.MAX_COUNT(255)) uut ( .clk(clk), .rst(rst), .count(count) ); initial begin clk = 0; rst = 1; #10 rst = 0; #1000 $finish; end always #5 clk = ~clk; initial begin $dumpfile("wave.vcd"); $dumpvars(0, tb_param_counter); end initial begin $monitor($time, " ns: clk=%b, rst=%b, count=%d", clk, rst, count); end endmodule
32 | 32. True Dual-Port RAM with a Single Clock (Design 6) | // Module 32: True Dual-Port RAM with a Single Clock (Design 6) module true_dpram_sclk ( input [7:0] data_a, data_b, input [5:0] addr_a, addr_b, input we_a, we_b, clk, output reg [7:0] q_a, q_b ); reg [7:0] ram[63:0]; // Port A always @ (posedge clk) begin if (we_a) begin ram[addr_a] <= data_a; q_a <= data_a; end else begin q_a <= ram[addr_a]; end end // Port B always @ (posedge clk) begin if (we_b) begin ram[addr_b] <= data_b; q_b <= data_b; end else begin q_b <= ram[addr_b]; end end endmodule | module tb_true_dpram_sclk; reg [7:0] data_a, data_b; reg [5:0] addr_a, addr_b; reg we_a, we_b; reg clk; wire [7:0] q_a, q_b; initial begin clk = 0; forever #5 clk = ~clk; end true_dpram_sclk dut ( .data_a(data_a), .data_b(data_b), .addr_a(addr_a), .addr_b(addr_b), .we_a(we_a), .we_b(we_b), .clk(clk), .q_a(q_a), .q_b(q_b) ); initial begin // Initialize signals data_a = 8'b0; data_b = 8'b0; addr_a = 6'b0; addr_b = 6'b0; we_a = 0; we_b = 0; // Test case 1: Write to port A, read from port A @(negedge clk); data_a = 8'hAA; addr_a = 6'h0F; we_a = 1; @(posedge clk); we_a = 0; @(posedge clk); addr_a = 6'h0F; @(posedge clk); $display("Test Case 1 - Read from Port A after write: %b", q_a); // Test case 2: Write to port B, read from port B @(negedge clk); data_b = 8'hBB; addr_b = 6'h1E; we_b = 1; @(posedge clk); we_b = 0; @(posedge clk); addr_b = 6'h1E; @(posedge clk); $display("Test Case 2 - Read from Port B after write: %b", q_b); // Test case 3: Write to port A, then read from port B at same address @(negedge clk); data_a = 8'hCC; addr_a = 6'h0A; we_a = 1; @(posedge clk); we_a = 0; @(negedge clk); addr_b = 6'h0A; we_b = 0; @(posedge clk); $display("Test Case 3 - Read from Port B after writing to Port A: %b", q_b); // Test case 4: Write to port B, then read from port A at same address @(negedge clk); data_b = 8'hDD; addr_b = 6'h0B; we_b = 1; @(posedge clk); we_b = 0; @(negedge clk); addr_a = 6'h0B; we_a = 0; @(posedge clk); $display("Test Case 4 - Read from Port A after writing to Port B: %b", q_a); // Test case 5: Concurrent writes to both ports @(negedge clk); data_a = 8'hEE; data_b = 8'hFF; addr_a = 6'h0C; addr_b = 6'h0D; we_a = 1; we_b = 1; @(posedge clk); we_a = 0; we_b = 0; @(negedge clk); addr_a = 6'h0C; addr_b = 6'h0D; @(posedge clk); $display("Test Case 5 - Reads after concurrent writes: Port A: %b, Port B: %b", q_a, q_b); // Test case 6: Edge case - out-of-bounds addresses @(negedge clk); data_a = 8'hAB; addr_a = 6'h3F; // Out of bounds we_a = 1; @(posedge clk); we_a = 0; @(negedge clk); addr_a = 6'h3F; @(posedge clk); $display("Test Case 6 - Reading invalid address: %b", q_a); // Test case 7: No write, just read @(negedge clk); addr_a = 6'h00; we_a = 0; @(posedge clk); $display("Test Case 7 - Read without write: %b", q_a); $finish; end endmodule
33 | 33. 8x64 Shift Register with Taps | // Module 33: 8x64 Shift Register with Taps module shift_8x64_taps (clk, shift, sr_in, sr_out, sr_tap_one, sr_tap_two, sr_tap_three, ); input clk, shift; input [7:0] sr_in; output [7:0] sr_tap_one, sr_tap_two, sr_tap_three, sr_out; reg [7:0] sr [63:0]; integer n; always@(posedge clk) begin if (shift == 1'b1) begin for (n = 63; n>0; n = n-1) begin sr[n] <= sr[n-1]; end sr[0] <= sr_in; end end assign sr_tap_one = sr[15]; assign sr_tap_two = sr[31]; assign sr_tap_three = sr[47]; assign sr_out = sr[63]; endmodule | module tb_shift_8x64_taps; reg clk; reg shift; reg [7:0] sr_in; wire [7:0] sr_out, sr_tap_one, sr_tap_two, sr_tap_three; shift_8x64_taps uut ( .clk(clk), .shift(shift), .sr_in(sr_in), .sr_out(sr_out), .sr_tap_one(sr_tap_one), .sr_tap_two(sr_tap_two), .sr_tap_three(sr_tap_three) ); initial begin clk = 0; forever #5 clk = ~clk; end initial begin shift = 0; sr_in = 8'hAA; #10; shift = 1; for (int i=0; i<64; i=i+1) begin if (i % 16 == 0 && i != 0) sr_in = {sr_in[6:0], sr_in[7]}; else sr_in = sr_in + 1; #10; end #10; $finish; end initial begin $monitor($time,"ns: clk=%b, shift=%b, sr_in=%h, sr_out=%h, sr_tap_one=%h, sr_tap_two=%h, sr_tap_three=%h", clk, shift, sr_in, sr_out, sr_tap_one, sr_tap_two, sr_tap_three); end endmodule

## chain_of_thought_float16_Qwen2.
Design Number | Design Name | Prompt Used | Generated Verilog Code
1 | 1. Half Adder | // 1. Half Adder module half_adder( input a, input b, output sum, output carry ); assign sum = a ^ b; assign carry = a & b; endmodule | module tb_half_adder; reg a; reg b; wire sum; wire carry; half_adder uut ( .a(a), .b(b), .sum(sum), .carry(carry) ); initial begin #10 a = 0; b = 0; #10 a = 1; b = 0; #10 a = 0; b = 1; #10 a = 1; b = 1; // Edge case - toggling inputs rapidly #10 a = ~a; b = ~b; #5 a = ~a; b = ~b; #5 a = ~a; b = ~b; #5 a = ~a; b = ~b; #5 a = ~a; b = ~b; #10 $finish; end always @(posedge a or posedge b) begin $monitor($time, " ns: a=%b, b=%b, sum=%b, carry=%b", a, b, sum, carry); end endmodule
2 | 2. Full Adder | // 2. Full Adder module full_adder( input a, input b, input cin, output sum, output cout ); assign sum = a ^ b ^ cin; assign cout = (a & b) ¦ (b & cin) ¦ (a & cin); endmodule | module tb_full_adder; reg a, b, cin; wire sum, cout; full_adder uut ( .a(a), .b(b), .cin(cin), .sum(sum), .cout(cout) ); initial begin #10 a = 0; b = 0; cin = 0; #10 a = 1; b = 0; cin = 0; #10 a = 0; b = 1; cin = 0; #10 a = 1; b = 1; cin = 0; #10 a = 0; b = 0; cin = 1; #10 a = 1; b = 0; cin = 1; #10 a = 0; b = 1; cin = 1; #10 a = 1; b = 1; cin = 1; #50 $finish; end always @(posedge a or posedge b or posedge cin) begin $display("a=%b, b=%b, cin=%b, sum=%b, cout=%b", a, b, cin, sum, cout); end endmodule
3 | 3. Parameterized Adder | // 3. Parameterized Adder module param_adder #(parameter WIDTH = 8)( input [WIDTH-1:0] a, input [WIDTH-1:0] b, output [WIDTH-1:0] sum, output carry ); assign {carry, sum} = a + b; endmodule | module tb_param_adder; parameter WIDTH = 8; reg [WIDTH-1:0] a; reg [WIDTH-1:0] b; wire [WIDTH-1:0] sum; wire carry; param_adder #(.WIDTH(WIDTH)) uut ( .a(a), .b(b), .sum(sum), .carry(carry) ); initial begin // Initialize inputs a = 0; b = 0; #10; $display("Cycle %d: a=%d, b=%d, sum=%d, carry=%d", $time, a, b, sum, carry); a = 'hFF; b = 'hFF; #10; $display("Cycle %d: a=%d, b=%d, sum=%d, carry=%d", $time, a, b, sum, carry); a = 'h7F; b = 'h80; #10; $display("Cycle %d: a=%d, b=%d, sum=%d, carry=%d", $time, a, b, sum, carry); a = 'hFE; b = 'h01; #10; $display("Cycle %d: a=%d, b=%d, sum=%d, carry=%d", $time, a, b, sum, carry); a = 'h01; b = 'h01; #10; $display("Cycle %d: a=%d, b=%d, sum=%d, carry=%d", $time, a, b, sum, carry); a = 'h00; b = 'h00; #10; $display("Cycle %d: a=%d, b=%d, sum=%d, carry=%d", $time, a, b, sum, carry); a = 'hFF; b = 'h01; #10; $display("Cycle %d: a=%d, b=%d, sum=%d, carry=%d", $time, a, b, sum, carry); a = 'h01; b = 'hFF; #10; $display("Cycle %d: a=%d, b=%d, sum=%d, carry=%d", $time, a, b, sum, carry); a = 'h80; b = 'h80; #10; $display("Cycle %d: a=%d, b=%d, sum=%d, carry=%d", $time, a, b, sum, carry); a = 'h00; b = 'hFF; #10; $display("Cycle %d: a=%d, b=%d, sum=%d, carry=%d", $time, a, b, sum, carry); a = 'hFF; b = 'h00; #10; $display("Cycle %d: a=%d, b=%d, sum=%d, carry=%d", $time, a, b, sum, carry); a = 'h00; b = 'h00; #10; $display("Cycle %d: a=%d, b=%d, sum=%d, carry=%d", $time, a, b, sum, carry); $finish; end endmodule
4 | 4. Parameterized Subtractor | // 4. Parameterized Subtractor module param_subtractor #(parameter WIDTH = 8)( input [WIDTH-1:0] a, input [WIDTH-1:0] b, output [WIDTH-1:0] diff, output borrow ); assign {borrow, diff} = {1'b0, a} - b; endmodule | module tb_param_subtractor; parameter WIDTH = 8; reg [WIDTH-1:0] a; reg [WIDTH-1:0] b; wire [WIDTH-1:0] diff; wire borrow; param_subtractor #(.WIDTH(WIDTH)) uut ( .a(a), .b(b), .diff(diff), .borrow(borrow) ); initial begin // Initialize inputs a = 0; b = 0; #10; // Test case 1: Normal subtraction with positive numbers a = 5; b = 3; #10; // Test case 2: Borrow case (negative result) a = 3; b = 5; #10; // Test case 3: Maximum value minus one less than maximum a = 255; b = 254; #10; // Test case 4: Zero minus zero a = 0; b = 0; #10; // Test case 5: All ones minus all zeros a = '1; b = '0; #10; // Test case 6: All zeros minus all ones a = '0; b = '1; #10; // Test case 7: Half range values a = WIDTH/2; b = WIDTH/2 + 1; #10; // Finalize $finish; end always @(posedge $anyseq(a) or posedge $anyseq(b)) begin $display("a=%d, b=%d, diff=%d, borrow=%b", a, b, diff, borrow); end endmodule
5 | 5. Parameterized Multiplier | // 5. Parameterized Multiplier module param_multiplier #(parameter WIDTH = 8)( input [WIDTH-1:0] a, input [WIDTH-1:0] b, output [2*WIDTH-1:0] product ); assign product = a * b; endmodule | module tb_param_multiplier; parameter WIDTH = 8; reg [WIDTH-1:0] a; reg [WIDTH-1:0] b; wire [2*WIDTH-1:0] product; param_multiplier #(.WIDTH(WIDTH)) uut ( .a(a), .b(b), .product(product) ); initial begin // Initialize inputs a = 0; b = 0; #10; // Test case 1: Both inputs zero a = 0; b = 0; #10; // Test case 2: One input zero a = 0; b = 3; #10; a = 4; b = 0; #10; // Test case 3: Full range positive values a = (1 << WIDTH) - 1; b = (1 << WIDTH) - 1; #10; // Test case 4: Negative values (assuming two's complement) a = -(1 << (WIDTH-1)); b = -(1 << (WIDTH-1)); #10; // Test case 5: Mixed sign multiplication a = (1 << (WIDTH-1)); b = -(1 << (WIDTH-1)); #10; a = -(1 << (WIDTH-1)); b = (1 << (WIDTH-1)); #10; // Test case 6: Random values a = 7; b = 9; #10; a = 15; b = 15; #10; // End of tests $finish; end always @(posedge product) begin $display("Product: %d", product); end endmodule
6 | 6. Parameterized Divider | // 6. Parameterized Divider module param_divider #(parameter WIDTH = 8)( input [WIDTH-1:0] dividend, input [WIDTH-1:0] divisor, output [WIDTH-1:0] quotient, output [WIDTH-1:0] remainder ); assign quotient = dividend / divisor; assign remainder = dividend % divisor; endmodule | module tb_param_divider; parameter WIDTH = 8; reg [WIDTH-1:0] dividend; reg [WIDTH-1:0] divisor; wire [WIDTH-1:0] quotient; wire [WIDTH-1:0] remainder; initial begin #10 dividend = 4'b0000; divisor = 4'b0001; // Division by one #10 dividend = 4'b1111; divisor = 4'b0010; // Division with remainder #10 dividend = 4'b1000; divisor = 4'b1000; // Exact division #10 dividend = 4'b0001; divisor = 4'b1000; // Small number divided by larger number #10 dividend = 4'b1111; divisor = 4'b1111; // Division by self #10 dividend = 4'b0000; divisor = 4'b0000; // Division by zero (should be handled externally) #10 $finish; end always @(dividend, divisor) begin $display("Dividend: %b, Divisor: %b, Quotient: %b, Remainder: %b", dividend, divisor, quotient, remainder); end param_divider #(WIDTH) uut ( .dividend(dividend), .divisor(divisor), .quotient(quotient), .remainder(remainder) ); endmodule
7 | 7. 32-bit Register File | // 7. 32-bit Register File module reg_file_32bit( input clk, input rst, input we, input [4:0] read_addr1, input [4:0] read_addr2, input [4:0] write_addr, input [31:0] write_data, output [31:0] read_data1, output [31:0] read_data2 ); reg [31:0] regs [31:0]; always @(posedge clk or posedge rst) begin if (rst) begin integer i; for (i = 0; i < 32; i = i + 1) regs[i] <= 32'b0; end else if (we) begin regs[write_addr] <= write_data; end end assign read_data1 = regs[read_addr1]; assign read_data2 = regs[read_addr2]; endmodule | module tb_reg_file_32bit; reg clk; reg rst; reg we; reg [4:0] read_addr1; reg [4:0] read_addr2; reg [4:0] write_addr; reg [31:0] write_data; wire [31:0] read_data1; wire [31:0] read_data2; initial begin clk = 0; forever #5 clk = ~clk; end initial begin rst = 1; we = 0; read_addr1 = 5'd0; read_addr2 = 5'd0; write_addr = 5'd0; write_data = 32'hDEADBEEF; #10 rst = 0; #10 we = 1; write_addr = 5'd1; write_data = 32'hBADDCAFE; #10 we = 0; read_addr1 = 5'd1; read_addr2 = 5'd0; #10 read_addr1 = 5'd0; read_addr2 = 5'd1; #10 we = 1; write_addr = 5'd2; write_data = 32'hCAFEBABE; #10 we = 1; write_addr = 5'd3; write_data = 32'hBADFACE; #10 we = 0; read_addr1 = 5'd2; read_addr2 = 5'd3; #10 rst = 1; #10 rst = 0; #10 $finish; end reg_file_32bit uut ( .clk(clk), .rst(rst), .we(we), .read_addr1(read_addr1), .read_addr2(read_addr2), .write_addr(write_addr), .write_data(write_data), .read_data1(read_data1), .read_data2(read_data2) ); initial begin $dumpfile("reg_file.vcd"); $dumpvars(0, tb_reg_file_32bit); end initial begin $monitor($time," ns: read_data1=%h, read_data2=%h", read_data1, read_data2); end endmodule
8 | 8. Parameterized Shift Register | // 8. Parameterized Shift Register module param_shift_reg #(parameter WIDTH = 8)( input clk, input rst, input load, input [WIDTH-1:0] data_in, output reg [WIDTH-1:0] data_out ); always @(posedge clk or posedge rst) begin if (rst) data_out <= 0; else if (load) data_out <= data_in; end endmodule | module tb_param_shift_reg; parameter WIDTH = 8; reg clk; reg rst; reg load; reg [WIDTH-1:0] data_in; wire [WIDTH-1:0] data_out; initial begin clk = 0; forever #5 clk = ~clk; // Clock generation end initial begin rst = 1; load = 0; data_in = 8'b0; #10 rst = 0; #10 load = 1; data_in = 8'b10101010; #10 load = 0; #10 data_in = 8'b11110000; #10 load = 1; data_in = 8'b00001111; #10 load = 0; #10 data_in = 8'bz; // Test with Z value #10 load = 1; data_in = 8'hFF; #10 load = 0; #10 $finish; end param_shift_reg uut ( .clk(clk), .rst(rst), .load(load), .data_in(data_in), .data_out(data_out) ); initial begin $dumpfile("wave.vcd"); $dumpvars(0, tb_param_shift_reg); end initial begin #10 $monitor($time," ns ¦ rst=%b, load=%b, data_in=%b, data_out=%b", rst, load, data_in, data_out); end endmodule
9 | 9. 4-bit ALU | // 9. 4-bit ALU module alu_4bit( input [3:0] a, input [3:0] b, input [2:0] ALU_Sel, output reg [3:0] ALU_Result, output Zero, output reg Carry, output reg Overflow ); always @(*) begin case (ALU_Sel) 3'b000: {Carry, ALU_Result} = a + b; // ADD 3'b001: {Carry, ALU_Result} = a - b; // SUB 3'b010: ALU_Result = a & b; // AND 3'b011: ALU_Result = a ¦ b; // OR 3'b100: ALU_Result = a ^ b; // XOR 3'b101: ALU_Result = ~a; // NOT 3'b110: ALU_Result = a << 1; // SHL 3'b111: ALU_Result = a >> 1; // SHR endcase Overflow = (ALU_Sel == 3'b000) && ((a[3] == b[3]) && (ALU_Result[3] != a[3])); end assign Zero = (ALU_Result == 4'b0000); endmodule | module tb_alu_4bit; reg [3:0] a; reg [3:0] b; reg [2:0] ALU_Sel; wire [3:0] ALU_Result; wire Zero; wire Carry; wire Overflow; alu_4bit uut ( .a(a), .b(b), .ALU_Sel(ALU_Sel), .ALU_Result(ALU_Result), .Zero(Zero), .Carry(Carry), .Overflow(Overflow) ); initial begin #10 a = 4'b0000; b = 4'b0000; ALU_Sel = 3'b000; $display("ADD %b + %b = %b, Z=%b C=%b O=%b", a, b, ALU_Result, Zero, Carry, Overflow); #10 a = 4'b0001; b = 4'b0001; ALU_Sel = 3'b000; $display("ADD %b + %b = %b, Z=%b C=%b O=%b", a, b, ALU_Result, Zero, Carry, Overflow); #10 a = 4'b1111; b = 4'b0001; ALU_Sel = 3'b000; $display("ADD %b + %b = %b, Z=%b C=%b O=%b", a, b, ALU_Result, Zero, Carry, Overflow); #10 a = 4'b0000; b = 4'b0000; ALU_Sel = 3'b001; $display("SUB %b - %b = %b, Z=%b C=%b O=%b", a, b, ALU_Result, Zero, Carry, Overflow); #10 a = 4'b0001; b = 4'b0001; ALU_Sel = 3'b001; $display("SUB %b - %b = %b, Z=%b C=%b O=%b", a, b, ALU_Result, Zero, Carry, Overflow); #10 a = 4'b0001; b = 4'b0010; ALU_Sel = 3'b001; $display("SUB %b - %b = %b, Z=%b C=%b O=%b", a, b, ALU_Result, Zero, Carry, Overflow); #10 a = 4'b0000; b = 4'b0000; ALU_Sel = 3'b010; $display("AND %b & %b = %b, Z=%b C=%b O=%b", a, b, ALU_Result, Zero, Carry, Overflow); #10 a = 4'b0001; b = 4'b0010; ALU_Sel = 3'b010; $display("AND %b & %b = %b, Z=%b C=%b O=%b", a, b, ALU_Result, Zero, Carry, Overflow); #10 a = 4'b1111; b = 4'b1111; ALU_Sel = 3'b010; $display("AND %b & %b = %b, Z=%b C=%b O=%b", a, b, ALU_Result, Zero, Carry, Overflow); #10 a = 4'b0000; b = 4'b0000; ALU_Sel = 3'b011; $display("OR %b ¦ %b = %b, Z=%b C=%b O=%b", a, b, ALU_Result, Zero, Carry, Overflow); #10 a = 4'b0001; b = 4'b0010; ALU_Sel = 3'b011; $display("OR %b ¦ %b = %b, Z=%b C=%b O=%b", a, b, ALU_Result, Zero, Carry, Overflow); #10 a = 4'b1111; b = 4'b1111; ALU_Sel = 3'b011; $display("OR %b ¦ %b = %b, Z=%b C=%b O=%b", a, b, ALU_Result, Zero, Carry, Overflow); #10 a = 4'b0000; b = 4
10 | 10. RAM | // 10. RAM module ram_simple #(parameter DATA_WIDTH = 8, ADDR_WIDTH = 8)( input clk, input we, input [ADDR_WIDTH-1:0] addr, input [DATA_WIDTH-1:0] data_in, output reg [DATA_WIDTH-1:0] data_out ); reg [DATA_WIDTH-1:0] mem [(1<<ADDR_WIDTH)-1:0]; always @(posedge clk) begin if (we) mem[addr] <= data_in; data_out <= mem[addr]; end endmodule | module tb_ram_simple; parameter DATA_WIDTH = 8; parameter ADDR_WIDTH = 8; reg clk; reg we; reg [ADDR_WIDTH-1:0] addr; reg [DATA_WIDTH-1:0] data_in; wire [DATA_WIDTH-1:0] data_out; initial begin clk = 0; forever #5 clk = ~clk; // Clock generation end initial begin we = 0; addr = 0; data_in = 0; #10 we = 1; for(int i=0; i<(1<<ADDR_WIDTH); i=i+1) begin addr = i; data_in = i; #10; end #10 we = 0; for(int i=0; i<(1<<ADDR_WIDTH); i=i+1) begin addr = i; #10; end #10 $finish; end initial begin $dumpfile("tb_ram_simple.vcd"); $dumpvars(0, tb_ram_simple); end initial begin $monitor($time," ns: CLK=%b WE=%b ADDR=%d DATA_IN=%h DATA_OUT=%h", clk, we, addr, data_in, data_out); end ram_simple #(.DATA_WIDTH(DATA_WIDTH), .ADDR_WIDTH(ADDR_WIDTH)) uut ( .clk(clk), .we(we), .addr(addr), .data_in(data_in), .data_out(data_out) ); endmodule
11 | 11. ROM | // 11. ROM module rom_simple #(parameter DATA_WIDTH = 8, ADDR_WIDTH = 8)( input [ADDR_WIDTH-1:0] addr, output [DATA_WIDTH-1:0] data_out ); reg [DATA_WIDTH-1:0] mem [(1<<ADDR_WIDTH)-1:0]; initial $readmemh("rom_data.mem", mem); assign data_out = mem[addr]; endmodule | module tb_rom_simple; parameter DATA_WIDTH = 8; parameter ADDR_WIDTH = 8; reg [ADDR_WIDTH-1:0] addr; wire [DATA_WIDTH-1:0] data_out; rom_simple #(.DATA_WIDTH(DATA_WIDTH), .ADDR_WIDTH(ADDR_WIDTH)) uut ( .addr(addr), .data_out(data_out) ); integer i; initial begin $dumpfile("wave.vcd"); $dumpvars(0, tb_rom_simple); // Initialize signals addr <= 0; // Stimulus process fork begin for (i = 0; i < (1 << ADDR_WIDTH); i = i + 1) begin #5 addr <= i; end #5 $finish; end begin #10 $monitor($time, " ns: Address %d -> Data Out %b\n", addr, data_out); end join end endmodule
12 | 12. FSM (1100 pattern) | // 12. FSM (1100 pattern) module fsm_1100( input clk, input rst, input bit_in, output reg pattern_detected ); typedef enum reg [1:0] {S0, S1, S2, S3} state_t; state_t state, next_state; always @(posedge clk or posedge rst) begin if (rst) state <= S0; else state <= next_state; end always @(*) begin case (state) S0: next_state = bit_in ? S1 : S0; S1: next_state = bit_in ? S2 : S0; S2: next_state = bit_in ? S2 : S3; S3: next_state = bit_in ? S1 : S0; endcase end always @(*) pattern_detected = (state == S3 && bit_in == 0); endmodule | module tb_fsm_1100; reg clk; reg rst; reg bit_in; wire pattern_detected; fsm_1100 uut ( .clk(clk), .rst(rst), .bit_in(bit_in), .pattern_detected(pattern_detected) ); initial begin clk = 0; forever #5 clk = ~clk; end initial begin rst = 1; bit_in = 0; #10; rst = 0; bit_in = 0; #10; bit_in = 1; #10; bit_in = 0; #10; bit_in = 1; #10; bit_in = 0; #10; bit_in = 1; #10; bit_in = 0; #10; bit_in = 1; #10; bit_in = 0; #10; bit_in = 1; #10; bit_in = 0; #10; bit_in = 1; #10; bit_in = 0; #10; bit_in = 1; #10; bit_in = 0; #10; bit_in = 1; #10; bit_in = 0; #10; bit_in = 1; #10; bit_in = 0; #10; bit_in = 1; #10; bit_in = 0; #10; bit_in = 1; #10; bit_in = 0; #10; bit_in = 1; #10; bit_in = 0; #10; bit_in = 1; #10; bit_in = 0; #10; bit_in = 1; #10; bit_in = 0; #10; bit_in = 1; #10; bit_in = 0; #10; bit_in = 1; #10; bit_in = 0; #10; bit_in = 1; #10; bit_in = 0; #10; bit_in = 1; #10; bit_in = 0; #10; bit_in = 1; #10; bit_in = 0; #10; bit_in = 1; #10; bit_in = 0; #10; bit_in = 1; #10; bit_in = 0; #10; bit_in = 1; #10; bit_in = 0; #10; bit_in = 1; #10; bit_in = 0; #10; bit_in = 1; #10; bit_in = 0; #10; bit_in = 1; #10; bit_in = 0; #10; bit_in = 1; #10; bit_in = 0; #10; bit_in = 1; #10; bit_in = 0; #10; bit_in = 1; #10; bit_in = 0; #10; bit_in = 1; #10; bit_in = 0; #10; bit_in = 1; #10; bit_in = 0; #10; bit_in = 1; #10; bit_in = 0; #10; bit_in = 1; #10; bit_in = 0; #10; bit_in = 1; #10; bit_in = 0; #10; bit_in = 1; #10; bit_in = 0; #10; bit_in = 1; #10; bit_in = 0; #10; bit_in = 1; #10; bit_in = 0; #10; bit_in = 1; #10; bit_in = 0; #10; bit_in = 1; #10; bit_in = 0; #10; bit_in = 1; #10; bit_in = 0; #10; bit_in = 1; #10; bit_in = 0; #10; bit_in = 1; #10; bit_in = 0
13 | 13. Fibonacci Number Generator | // 13. Fibonacci Number Generator module fibonacci_gen #(parameter WIDTH = 8) ( input clk, input rst, input start, input [WIDTH-1:0] n, output reg [WIDTH-1:0] fib ); reg [WIDTH-1:0] a, b; reg [WIDTH-1:0] count; always @(posedge clk or posedge rst) begin if (rst) begin a <= 0; b <= 1; fib <= 0; count <= 0; end else if (start) begin if (count < n) begin fib <= a + b; a <= b; b <= a + b; count <= count + 1; end end end endmodule | module tb_fibonacci_gen; parameter WIDTH = 8; reg clk; reg rst; reg start; reg [WIDTH-1:0] n; wire [WIDTH-1:0] fib; fibonacci_gen uut ( .clk(clk), .rst(rst), .start(start), .n(n), .fib(fib) ); initial begin // Initialize signals clk = 0; rst = 1; start = 0; n = 0; #5 rst = 0; #5 start = 1; n = 1; #10 start = 0; #5 start = 1; n = 2; #10 start = 0; #5 start = 1; n = 3; #10 start = 0; #5 start = 1; n = 4; #10 start = 0; #5 start = 1; n = 5; #10 start = 0; #5 start = 1; n = 6; #10 start = 0; #5 start = 1; n = 7; #10 start = 0; #5 start = 1; n = 8; #10 start = 0; #5 start = 1; n = 9; #10 start = 0; #5 start = 1; n = 10; #10 start = 0; #5 start = 1; n = 11; #10 start = 0; #5 start = 1; n = 12; #10 start = 0; #5 start = 1; n = 13; #10 start = 0; #5 start = 1; n = 14; #10 start = 0; #5 start = 1; n = 15; #10 start = 0; #5 start = 1; n = 16; #10 start = 0; #5 start = 1; n = 17; #10 start = 0; #5 start = 1; n = 18; #10 start = 0; #5 start = 1; n = 19; #10 start = 0; #5 start = 1; n = 20; #10 start = 0; #5 start = 1; n = 21; #10 start = 0; #5 start = 1; n = 22; #10 start = 0; #5 start = 1; n = 23; #10 start = 0; #5 start = 1; n = 24; #10 start = 0; #5 start = 1; n = 25; #10 start = 0; #5 start = 1; n = 26; #10 start = 0; #5 start = 1; n = 27; #10 start = 0; #5 start = 1; n = 28; #10 start = 0; #5 start = 1; n = 29; #10 start = 0; #5 start = 1; n = 30; #10 start = 0; #5 start = 1; n = 31; #10 start = 0; #5 start = 1; n = 32; #10 start = 0; #5 start = 1; n = 33; #10 start = 0; #5 start = 1; n = 34; #10 start = 0; #5 start = 1; n = 35; #10 start = 0; #5 start = 1; n = 36; #10 start = 0; #5 start = 1; n = 37; #10 start = 0; #5 start = 1; n = 38; #10 start = 0; #5 start = 1; n = 39; #10 start = 0; #5 start = 1; n = 40; #10 start = 0; #5 start = 1; n = 41; #10 start = 0; #
14 | 14. Binary Adder Tree | // 14. Binary Adder Tree module binary_adder_tree(A, B, C, D, E, clk, out); input [15:0] A, B, C, D, E; input clk; output [15:0] out; wire [15:0] sum1, sum2, sum3, sum4; reg [15:0] sumreg1, sumreg2, sumreg3, sumreg4; always @ (posedge clk) begin sumreg1 <= sum1; sumreg2 <= sum2; sumreg3 <= sum3; sumreg4 <= sum4; end assign sum1 = A + B; assign sum2 = C + D; assign sum3 = sumreg1 + sumreg2; assign sum4 = sumreg3 + E; assign out = sumreg4; endmodule | module tb_binary_adder_tree; reg [15:0] A, B, C, D, E; reg clk; wire [15:0] out; binary_adder_tree uut ( .A(A), .B(B), .C(C), .D(D), .E(E), .clk(clk), .out(out) ); initial begin clk = 0; forever #5 clk = ~clk; end initial begin A = 16'b0000_0000_0000_0001; B = 16'b0000_0000_0000_0010; C = 16'b0000_0000_0000_0100; D = 16'b0000_0000_0000_1000; E = 16'b0000_0000_0001_0000; #10; A = 16'b1111_1111_1111_1111; B = 16'b0000_0000_0000_0000; C = 16'b0000_0000_0000_0000; D = 16'b0000_0000_0000_0000; E = 16'b0000_0000_0000_0001; #10; A = 16'b0000_0000_0000_0000; B = 16'b0000_0000_0000_0000; C = 16'b0000_0000_0000_0000; D = 16'b0000_0000_0000_0000; E = 16'b1111_1111_1111_1111; #10; A = 16'b1111_1111_1111_1111; B = 16'b1111_1111_1111_1111; C = 16'b1111_1111_1111_1111; D = 16'b1111_1111_1111_1111; E = 16'b1111_1111_1111_1111; #10; A = 16'b0000_0000_0000_0000; B = 16'b0000_0000_0000_0000; C = 16'b0000_0000_0000_0000; D = 16'b0000_0000_0000_0000; E = 16'b0000_0000_0000_0000; #10; $stop; end initial begin $monitor($time," ns: A=%b, B=%b, C=%b, D=%b, E=%b, out=%b", A, B, C, D, E, out); end endmodule
15 | 15. Ternary Adder Tree | // 15. Ternary Adder Tree module ternary_adder_tree(A, B, C, D, E, CLK, OUT); parameter WIDTH = 16; input [WIDTH-1:0] A, B, C, D, E; input CLK; output [WIDTH-1:0] OUT; wire [WIDTH-1:0] sum1, sum2; reg [WIDTH-1:0] sumreg1, sumreg2; always @ (posedge CLK) begin sumreg1 <= sum1; sumreg2 <= sum2; end assign sum1 = A + B + C; assign sum2 = sumreg1 + D + E; assign OUT = sumreg2; endmodule | module tb_ternary_adder_tree; parameter WIDTH = 16; reg [WIDTH-1:0] A, B, C, D, E; reg CLK; wire [WIDTH-1:0] OUT; initial begin // Initialize signals A = 0; B = 0; C = 0; D = 0; E = 0; CLK = 0; #10 A = 5'd3; B = 5'd4; C = 5'd5; D = 5'd6; E = 5'd7; #10 A = 5'd8; B = 5'd9; C = 5'd10; D = 5'd11; E = 5'd12; #10 A = 5'd15; B = 5'd16; C = 5'd17; D = 5'd18; E = 5'd19; #10 A = 5'd20; B = 5'd21; C = 5'd22; D = 5'd23; E = 5'd24; #10 A = 5'd30; B = 5'd31; C = 5'd32; D = 5'd33; E = 5'd34; #10 A = 5'd40; B = 5'd41; C = 5'd42; D = 5'd43; E = 5'd44; #10 A = 5'd50; B = 5'd51; C = 5'd52; D = 5'd53; E = 5'd54; #10 A = 5'd60; B = 5'd61; C = 5'd62; D = 5'd63; E = 5'd64; #10 A = 5'd70; B = 5'd71; C = 5'd72; D = 5'd73; E = 5'd74; #10 A = 5'd80; B = 5'd81; C = 5'd82; D = 5'd83; E = 5'd84; #10 A = 5'd90; B = 5'd91; C = 5'd92; D = 5'd93; E = 5'd94; #10 A = 5'd100; B = 5'd101; C = 5'd102; D = 5'd103; E = 5'd104; #10 A = 5'd110; B = 5'd111; C = 5'd112; D = 5'd113; E = 5'd114; #10 A = 5'd120; B = 5'd121; C = 5'd122; D = 5'd123; E = 5'd124; #10 A = 5'd130; B = 5'd131; C = 5'd132; D = 5'd133; E = 5'd134; #10 A = 5'd140; B = 5'd141; C = 5'd142; D = 5'd143; E = 5'd144; #10 A = 5'd150; B = 5'd151; C = 5'd152; D = 5'd153; E = 5'd154; #10 A = 5'd160; B = 5'd161; C = 5'd162; D = 5'd163; E = 5'd164; #10 A = 5'd170; B = 5'd171; C = 5'd172; D = 5'd173; E = 5'd174; #10 A = 5'd180; B = 5'd181; C = 5'd182; D = 5'd183; E = 5'd184; #10 A = 5'd
16 | 16. Dual Clock Synchronous RAM | // 16. Dual Clock Synchronous RAM module ram_dual ( input [7:0] data, input [5:0] read_addr, write_addr, input we, read_clock, write_clock, output reg [7:0] q ); reg [7:0] ram[63:0]; always @ (posedge write_clock) begin if (we) ram[write_addr] <= data; end always @ (posedge read_clock) begin q <= ram[read_addr]; end endmodule | module tb_ram_dual; reg [7:0] data; reg [5:0] read_addr, write_addr; reg we, read_clock, write_clock; wire [7:0] q; ram_dual dut ( .data(data), .read_addr(read_addr), .write_addr(write_addr), .we(we), .read_clock(read_clock), .write_clock(write_clock), .q(q) ); initial begin // Initialize signals read_clock = 0; write_clock = 0; read_addr = 6'b0; write_addr = 6'b0; data = 8'hAA; we = 0; #10 read_clock = 1; #10 read_clock = 0; #10 write_clock = 1; #10 write_clock = 0; // Write operation we = 1; data = 8'hFF; write_addr = 6'b000000; #10 write_clock = 1; #10 write_clock = 0; // Read operation read_addr = 6'b000000; #10 read_clock = 1; #10 read_clock = 0; // Check if read value matches written value $display("Read Value: %h", q); // Edge case - simultaneous read/write on same address we = 1; data = 8'hBB; write_addr = 6'b000000; read_addr = 6'b000000; #10 write_clock = 1; #10 write_clock = 0; #10 read_clock = 1; #10 read_clock = 0; // Check if read value is correct after simultaneous RW $display("Read Value After Simultaneous RW: %h", q); // Corner case - reading from an un-written address read_addr = 6'b000001; #10 read_clock = 1; #10 read_clock = 0; // Check if read value is default (unwritten state) $display("Read Unwritten Address: %h", q); // Final check with different addresses we = 1; data = 8'hCC; write_addr = 6'b000010; #10 write_clock = 1; #10 write_clock = 0; read_addr = 6'b000010; #10 read_clock = 1; #10 read_clock = 0; // Display final read value $display("Final Read Value: %h", q); // End simulation $finish; end endmodule
17 | 17. Single Clock Synchronous RAM | // 17. Single Clock Synchronous RAM module ram_infer ( input [7:0] data, input [5:0] read_addr, write_addr, input we, clk, output reg [7:0] q ); reg [7:0] ram[63:0]; always @ (posedge clk) begin if (we) ram[write_addr] <= data; q <= ram[read_addr]; end endmodule | module tb_ram_infer; reg [7:0] data; reg [5:0] read_addr, write_addr; reg we, clk; wire [7:0] q; ram_infer dut ( .data(data), .read_addr(read_addr), .write_addr(write_addr), .we(we), .clk(clk), .q(q) ); initial begin clk = 0; forever #5 clk = ~clk; end initial begin // Initialize signals data = 8'b0; read_addr = 6'b0; write_addr = 6'b0; we = 0; // Test case 1: Write and Read at different addresses @(negedge clk); data = 8'hAA; write_addr = 6'h0F; we = 1; @(negedge clk); we = 0; read_addr = 6'h0F; @(negedge clk); // Test case 2: Write and Read at same address @(negedge clk); data = 8'hBB; write_addr = 6'h0A; we = 1; @(negedge clk); we = 0; read_addr = 6'h0A; @(negedge clk); // Test case 3: Multiple writes followed by reads @(negedge clk); data = 8'hCC; write_addr = 6'h0B; we = 1; @(negedge clk); data = 8'hDD; write_addr = 6'h0C; we = 1; @(negedge clk); data = 8'hEE; write_addr = 6'h0D; we = 1; @(negedge clk); we = 0; read_addr = 6'h0B; @(negedge clk); read_addr = 6'h0C; @(negedge clk); read_addr = 6'h0D; @(negedge clk); // Edge Case: Writing beyond max address @(negedge clk); data = 8'hFF; write_addr = 6'h3F; we = 1; @(negedge clk); we = 0; read_addr = 6'h3F; @(negedge clk); // Corner Case: Reading before writing @(negedge clk); read_addr = 6'h0E; @(negedge clk); data = 8'h55; write_addr = 6'h0E; we = 1; @(negedge clk); we = 0; @(negedge clk); // Final check for all written values @(negedge clk); read_addr = 6'h0F; @(negedge clk); read_addr = 6'h0A; @(negedge clk); read_addr = 6'h0B; @(negedge clk); read_addr = 6'h0C; @(negedge clk); read_addr = 6'h0D; @(negedge clk); read_addr = 6'h3F; @(negedge clk); read_addr = 6'h0E; @(negedge clk); $finish; end always @(posedge clk) begin $monitor("Time %t: Data=%h, WriteAddr=%b, ReadAddr=%b, We=%b, Q=%h", $time, data, write_addr, read_addr, we, q); end endmodule
18 | 18. RAM with Separate I/O Ports | // 18. RAM with Separate I/O Ports module ram_separate_io #( parameter DATA_WIDTH = 8, parameter ADDR_WIDTH = 8 ) ( input clk, input we, input [ADDR_WIDTH-1:0] addr, input [DATA_WIDTH-1:0] data_in, output reg [DATA_WIDTH-1:0] data_out ); reg [DATA_WIDTH-1:0] ram[2**ADDR_WIDTH-1:0]; always @(posedge clk) begin if (we) ram[addr] <= data_in; data_out <= ram[addr]; end endmodule | module tb_ram_separate_io; parameter DATA_WIDTH = 8; parameter ADDR_WIDTH = 8; reg clk; reg we; reg [ADDR_WIDTH-1:0] addr; reg [DATA_WIDTH-1:0] data_in; wire [DATA_WIDTH-1:0] data_out; ram_separate_io #(.DATA_WIDTH(DATA_WIDTH), .ADDR_WIDTH(ADDR_WIDTH)) uut ( .clk(clk), .we(we), .addr(addr), .data_in(data_in), .data_out(data_out) ); initial begin clk = 0; forever #5 clk = ~clk; // Clock generation end initial begin #10 addr = 4'b0000; data_in = 8'd10; we = 1; // Write operation #10 addr = 4'b0001; data_in = 8'd20; we = 1; // Write operation #10 addr = 4'b0010; data_in = 8'd30; we = 1; // Write operation #10 addr = 4'b0000; we = 0; // Read operation #10 addr = 4'b0001; we = 0; // Read operation #10 addr = 4'b0010; we = 0; // Read operation #10 addr = 4'b1111; we = 0; // Out-of-bounds read #10 addr = 4'b0000; data_in = 8'd40; we = 1; // Overwrite existing value #10 addr = 4'b0000; we = 0; // Read overwritten value #10 addr = 4'b0001; data_in = 8'd50; we = 1; // Edge case write #10 addr = 4'b0001; we = 0; // Read after edge case write #10 addr = 4'b1110; data_in = 8'd60; we = 1; // Near max address write #10 addr = 4'b1110; we = 0; // Read near max address #10 addr = 4'b0000; we = 0; // Final read for verification #10 $finish; end always @(posedge clk) begin $monitor($time," ns ¦ CLK=%b ADDR=%d WE=%b DIN=%d DOUT=%d", clk, addr, we, data_in, data_out); end endmodule
19 | 19. Single-Port RAM | // 19. Single-Port RAM module single_port_ram ( input [7:0] data, input [5:0] addr, input we, clk, output [7:0] q ); reg [7:0] ram[63:0]; reg [5:0] addr_reg; always @ (posedge clk) begin if (we) ram[addr] <= data; addr_reg <= addr; end assign q = ram[addr_reg]; endmodule | module tb_single_port_ram; reg [7:0] data; reg [5:0] addr; reg we, clk; wire [7:0] q; single_port_ram uut ( .data(data), .addr(addr), .we(we), .clk(clk), .q(q) ); initial begin clk = 0; forever #5 clk = ~clk; end initial begin // Initialize signals data = 8'b0; addr = 6'b0; we = 0; // Stimulus #10 data = 8'hAA; addr = 6'h00; we = 1; // Write operation at address 0 #10 data = 8'hBB; addr = 6'h01; we = 1; // Write operation at address 1 #10 data = 8'hCC; addr = 6'h02; we = 1; // Write operation at address 2 #10 data = 8'hDD; addr = 6'h03; we = 1; // Write operation at address 3 #10 we = 0; // No write operation #10 addr = 6'h00; we = 0; // Read from address 0 #10 addr = 6'hFF; we = 0; // Attempt read with invalid address #10 addr = 6'h01; we = 0; // Read from address 1 #10 addr = 6'h02; we = 0; // Read from address 2 #10 addr = 6'h03; we = 0; // Read from address 3 #10 addr = 6'h40; we = 1; // Write beyond valid range #10 $finish; end always @(posedge clk) begin if (we == 1) $display("Write %h to Address %h", data, addr); else $display("Read %h from Address %h", q, addr); end endmodule
20 | 20. Counter with Asynchronous Reset | // 20. Counter with Asynchronous Reset module counter ( clk, reset, result, ena ); input clk; input reset; input ena; output [7:0] result; reg [7:0] result; always @(posedge clk or posedge reset) begin if (reset) result = 0; else if (ena) result = result + 1; end endmodule | module tb_counter; reg clk; reg reset; reg ena; wire [7:0] result; counter uut ( .clk(clk), .reset(reset), .result(result), .ena(ena) ); initial begin clk = 0; forever #5 clk = ~clk; // Clock generation end initial begin reset = 1; ena = 0; #10; reset = 0; ena = 1; #40; ena = 0; #10; ena = 1; #30; ena = 0; #10; ena = 1; #60; $finish; end initial begin $monitor($time," ns: clk=%b, reset=%b, ena=%b, result=%d", clk, reset, ena, result); end endmodule
21 | 21. Bidirectional Pin | // 21. Bidirectional Pin module bidir_pin #( parameter WIDTH = 1 )( inout [WIDTH-1:0] pin, input dir, input [WIDTH-1:0] data_out, output [WIDTH-1:0] data_in ); assign pin = dir ? data_out : {WIDTH{1'bz}}; assign data_in = pin; endmodule | module tb_bidir_pin; reg [20:0] clk; reg dir; reg [20:0] data_out; wire [20:0] data_in; wire [20:0] pin; initial begin clk = 0; forever #5 clk = ~clk; end bidir_pin #(.WIDTH(21)) uut ( .pin(pin), .dir(dir), .data_out(data_out), .data_in(data_in) ); initial begin // Initialize signals dir = 0; data_out = 21'b0; // Wait for some cycles before applying stimuli repeat (10) @ (posedge clk); // Case 1: dir is low, pin should be high-Z dir = 0; data_out = 21'hDEADBEEF; repeat (10) @ (posedge clk); // Case 2: dir is high, pin should follow data_out dir = 1; data_out = 21'hCAFEBABE; repeat (10) @ (posedge clk); // Edge case: Change direction during operation dir = 0; data_out = 21'hBADDCAFE; repeat (10) @ (posedge clk); // Corner case: All ones in data_out when dir is high dir = 1; data_out = 21'hFFFF_FFFF_FFF; repeat (10) @ (posedge clk); // Corner case: All zeros in data_out when dir is high dir = 1; data_out = 21'h0; repeat (10) @ (posedge clk); // Final check with random values dir = 1; data_out = $random; repeat (10) @ (posedge clk); // End simulation $finish; end always @(posedge clk) begin $monitor("Time %0t: dir=%b, data_out=0x%h, data_in=0x%h", $time, dir, data_out, data_in); end endmodule
22 | 22. UART (Universal Asynchronous Receiver-Transmitter) | // 22. UART (Universal Asynchronous Receiver-Transmitter) module uart_module #( parameter BAUD_RATE = 9600 )( input clk, input rst, input rx, output tx, input [7:0] data_in, output [7:0] data_out ); // Stub for UART logic // Add UART TX/RX logic here endmodule | module tb_uart; reg clk; reg rst; reg rx; wire tx; reg [7:0] data_in; wire [7:0] data_out; initial begin clk = 0; forever #5 clk = ~clk; // Clock period is 10 time units end initial begin rst = 1; data_in = 8'b0000_0000; rx = 1; #10 rst = 0; #1000 $finish; end initial begin $dumpfile("uart.vcd"); $dumpvars(0, tb_uart); end initial begin @(posedge rst == 0) begin data_in = 8'h41; // 'A' rx = 0; // Start bit #10 rx = 1; // Stop bit #100 data_in = 8'h42; // 'B' rx = 0; // Start bit #10 rx = 1; // Stop bit #100 data_in = 8'h43; // 'C' rx = 0; // Start bit #10 rx = 1; // Stop bit end end initial begin $monitor($time," ns Data Out: %b", data_out); end uart_module uut ( .clk(clk), .rst(rst), .rx(rx), .tx(tx), .data_in(data_in), .data_out(data_out) ); endmodule
23 | 23. FFT Module | // 23. FFT Module module fft_module #( parameter DATA_WIDTH = 16, parameter FFT_POINTS = 1024 )( input clk, input rst, input start, input [DATA_WIDTH-1:0] data_in, output [DATA_WIDTH-1:0] data_out, output done ); // Stub for FFT logic endmodule | module tb_fft_module; parameter DATA_WIDTH = 16; parameter FFT_POINTS = 1024; reg clk; reg rst; reg start; reg [DATA_WIDTH-1:0] data_in; wire [DATA_WIDTH-1:0] data_out; wire done; fft_module #(.DATA_WIDTH(DATA_WIDTH), .FFT_POINTS(FFT_POINTS)) uut ( .clk(clk), .rst(rst), .start(start), .data_in(data_in), .data_out(data_out), .done(done) ); initial begin clk <= 0; forever #5 clk = ~clk; end initial begin rst <= 1; start <= 0; data_in <= 0; #10 rst <= 0; #10 start <= 1; data_in <= 10'd1; #20 data_in <= 10'd2; #20 data_in <= 10'd3; #20 start <= 0; #10 start <= 1; data_in <= 10'd4; #20 data_in <= 10'd5; #20 data_in <= 10'd6; #20 start <= 0; #10 $finish; end initial begin $dumpfile("fft_tb.vcd"); $dumpvars(0, tb_fft_module); end always @(posedge clk) begin if (done == 1) begin $display("Data Out: %d", data_out); end end endmodule
24 | 24. Digital Filter | // 24. Digital Filter module digital_filter #( parameter DATA_WIDTH = 16, parameter COEFF_WIDTH = 16, parameter NUM_TAPS = 32 )( input clk, input rst, input [DATA_WIDTH-1:0] data_in, output [DATA_WIDTH-1:0] data_out, input [COEFF_WIDTH-1:0] coeff [NUM_TAPS-1:0] ); // Stub for filter logic endmodule | module tb_digital_filter; parameter DATA_WIDTH = 16; parameter COEFF_WIDTH = 16; parameter NUM_TAPS = 32; reg clk; reg rst; reg [DATA_WIDTH-1:0] data_in; wire [DATA_WIDTH-1:0] data_out; reg [COEFF_WIDTH-1:0] coeff[NUM_TAPS-1:0]; initial begin clk = 0; forever #5 clk = ~clk; end initial begin rst = 1; repeat(2) @(posedge clk); rst = 0; end initial begin $dumpfile("digital_filter.vcd"); $dumpvars(0, tb_digital_filter); coeff[0] = 8'd1; coeff[1] = 8'd2; coeff[2] = 8'd3; coeff[3] = 8'd4; coeff[4] = 8'd5; coeff[5] = 8'd6; coeff[6] = 8'd7; coeff[7] = 8'd8; coeff[8] = 8'd9; coeff[9] = 8'd10; coeff[10] = 8'd11; coeff[11] = 8'd12; coeff[12] = 8'd13; coeff[13] = 8'd14; coeff[14] = 8'd15; coeff[15] = 8'd16; coeff[16] = 8'd17; coeff[17] = 8'd18; coeff[18] = 8'd19; coeff[19] = 8'd20; coeff[20] = 8'd21; coeff[21] = 8'd22; coeff[22] = 8'd23; coeff[23] = 8'd24; coeff[24] = 8'd25; coeff[25] = 8'd26; coeff[26] = 8'd27; coeff[27] = 8'd28; coeff[28] = 8'd29; coeff[29] = 8'd30; coeff[30] = 8'd31; coeff[31] = 8'd32; data_in = 16'd0; repeat(10) @(posedge clk); data_in = 16'd100; repeat(10) @(posedge clk); data_in = 16'd200; repeat(10) @(posedge clk); data_in = 16'hFFFF; repeat(10) @(posedge clk); data_in = 16'd0; repeat(10) @(posedge clk); $finish; end always @(posedge clk) if (!rst) $monitor($time," Data Out: %d", data_out); digital_filter #(.DATA_WIDTH(DATA_WIDTH), .COEFF_WIDTH(COEFF_WIDTH), .NUM_TAPS(NUM_TAPS)) dut ( .clk(clk), .rst(rst), .data_in(data_in), .data_out(data_out), .coeff(coeff) ); endmodule
25 | 25. BCD to Gray Converter | // Module 25: BCD to Gray Converter `timescale 1ns / 1ps module bcd_to_gray #( parameter BCD_WIDTH = 4, parameter GRAY_WIDTH = 4 )( input [BCD_WIDTH-1:0] bcd, output [GRAY_WIDTH-1:0] gray ); assign gray = bcd ^ (bcd >> 1); endmodule | module tb_bcd_to_gray; reg [3:0] bcd; wire [3:0] gray; bcd_to_gray #(.BCD_WIDTH(4), .GRAY_WIDTH(4)) uut ( .bcd(bcd), .gray(gray) ); initial begin $dumpfile("tb_bcd_to_gray.vcd"); $dumpvars(0, tb_bcd_to_gray); // Stimulus for all possible BCD inputs #10 bcd = 4'b0000; $display("BCD=%b, Gray=%b", bcd, gray); #10 bcd = 4'b0001; $display("BCD=%b, Gray=%b", bcd, gray); #10 bcd = 4'b0010; $display("BCD=%b, Gray=%b", bcd, gray); #10 bcd = 4'b0011; $display("BCD=%b, Gray=%b", bcd, gray); #10 bcd = 4'b0100; $display("BCD=%b, Gray=%b", bcd, gray); #10 bcd = 4'b0101; $display("BCD=%b, Gray=%b", bcd, gray); #10 bcd = 4'b0110; $display("BCD=%b, Gray=%b", bcd, gray); #10 bcd = 4'b0111; $display("BCD=%b, Gray=%b", bcd, gray); #10 bcd = 4'b1000; $display("BCD=%b, Gray=%b", bcd, gray); #10 bcd = 4'b1001; $display("BCD=%b, Gray=%b", bcd, gray); // Edge case - invalid BCD values beyond 9 #10 bcd = 4'b1010; $display("BCD=%b, Gray=%b", bcd, gray); #10 bcd = 4'b1011; $display("BCD=%b, Gray=%b", bcd, gray); #10 bcd = 4'b1100; $display("BCD=%b, Gray=%b", bcd, gray); #10 bcd = 4'b1101; $display("BCD=%b, Gray=%b", bcd, gray); #10 bcd = 4'b1110; $display("BCD=%b, Gray=%b", bcd, gray); #10 bcd = 4'b1111; $display("BCD=%b, Gray=%b", bcd, gray); #10 $finish; end endmodule
26 | 26. 7 Segment LCD | // Module 26: 7 Segment LCD `timescale 1ns / 1ps module seven_seg_display #( parameter DATA_WIDTH = 4 )( input [DATA_WIDTH-1:0] data, output reg [6:0] seg ); always @(*) begin case (data) 4'h0: seg = 7'b1000000; 4'h1: seg = 7'b1111001; 4'h2: seg = 7'b0100100; 4'h3: seg = 7'b0110000; 4'h4: seg = 7'b0011001; 4'h5: seg = 7'b0010010; 4'h6: seg = 7'b0000010; 4'h7: seg = 7'b1111000; 4'h8: seg = 7'b0000000; 4'h9: seg = 7'b0011000; 4'hA: seg = 7'b0001000; 4'hB: seg = 7'b0000011; 4'hC: seg = 7'b1000110; 4'hD: seg = 7'b0100001; 4'hE: seg = 7'b0000110; 4'hF: seg = 7'b0001110; default: seg = 7'b1111111; endcase end endmodule | module tb_seven_seg_display; reg [3:0] data; wire [6:0] seg; seven_seg_display uut ( .data(data), .seg(seg) ); initial begin $dumpfile("wave.vcd"); $dumpvars(0, tb_seven_seg_display); // Test all valid inputs data = 4'h0; #10 data = 4'h1; #10 data = 4'h2; #10 data = 4'h3; #10 data = 4'h4; #10 data = 4'h5; #10 data = 4'h6; #10 data = 4'h7; #10 data = 4'h8; #10 data = 4'h9; #10 data = 4'hA; #10 data = 4'hB; #10 data = 4'hC; #10 data = 4'hD; #10 data = 4'hE; #10 data = 4'hF; #10 // Test invalid input data = 4'ha; #10 data = 4'hz; #10 data = 4'hg; #10 // Edge case - max value data = 4'hf; #10 // Corner case - min value data = 4'h0; #10 // Random values data = 4'h3; #10 data = 4'hb; #10 data = 4'hc; #10 data = 4'he; #10 data = 4'hd; #10 // End simulation $finish; end initial begin $monitor($time," ns ¦ Data = %h -> Seg = %b", data, seg); end endmodule
27 | 27. Gray Counter (Design 1) | // Module 27: Gray Counter (Design 1) module gray_count ( input clk, enable, reset, output reg [7:0] gray_count ); reg q [7:-1]; reg no_ones_below [7:-1]; reg q_msb; integer i, j, k; always @ (posedge reset or posedge clk) begin if (reset) begin q[-1] <= 1; for (i = 0; i <= 7; i = i + 1) q[i] <= 0; end else if (enable) begin q[-1] <= ~q[-1]; for (i = 0; i < 7; i = i + 1) q[i] <= q[i] ^ (q[i-1] & no_ones_below[i-1]); q[7] <= q[7] ^ (q_msb & no_ones_below[6]); end end always @(*) begin no_ones_below[-1] <= 1; for (j = 0; j < 7; j = j + 1) no_ones_below[j] <= no_ones_below[j-1] & ~q[j-1]; q_msb <= q[7] ¦ q[6]; for (k = 0; k < 8; k = k + 1) gray_count[k] <= q[k]; end endmodule | module tb_gray_count; reg clk, enable, reset; wire [7:0] gray_count; gray_count uut ( .clk(clk), .enable(enable), .reset(reset), .gray_count(gray_count) ); initial begin clk = 0; forever #5 clk = ~clk; end initial begin reset = 1; enable = 0; #10; reset = 0; enable = 1; #10; enable = 0; #10; enable = 1; #40; $finish; end initial begin $monitor($time," ns: clk=%b, enable=%b, reset=%b, gray_count=%b", clk, enable, reset, gray_count); end endmodule
28 | 28. Behavioral Counter (Design 2) | // Module 28: Behavioral Counter (Design 2) module behav_counter( d, clk, clear, load, up_down, qd); input [7:0] d; input clk; input clear; input load; input up_down; output reg [7:0] cnt; always @ (posedge clk) begin if (!clear) cnt <= 8'h00; else if (load) cnt <= d; else if (up_down) cnt <= cnt + 1; else cnt <= cnt - 1; end endmodule | module tb_behav_counter; reg [7:0] d; reg clk; reg clear; reg load; reg up_down; wire [7:0] qd; behav_counter uut ( .d(d), .clk(clk), .clear(clear), .load(load), .up_down(up_down), .qd(qd) ); initial begin // Initialize inputs d = 8'b0000_0000; clk = 0; clear = 0; load = 0; up_down = 0; #10 clear = 1; #10 load = 1; d = 8'b0000_1111; #10 load = 0; #10 up_down = 1; #50 up_down = 0; #50 clear = 1; #10 clear = 0; #10 $finish; end always #5 clk = ~clk; initial begin $monitor($time, " ns: d=%b, clk=%b, clear=%b, load=%b, up_down=%b, qd=%b", d, clk, clear, load, up_down, qd); end endmodule
29 | 29. Parameterized Comparator (Design 3) | // Module 29: Parameterized Comparator (Design 3) `timescale 1ns / 1ps module param_comparator #( parameter WIDTH = 8 )( input [WIDTH-1:0] A, input [WIDTH-1:0] B, output Equal, output Greater, output Less ); assign Equal = (A == B); assign Greater = (A > B); assign Less = (A < B); endmodule | module tb_param_comparator; reg [7:0] A; reg [7:0] B; wire Equal; wire Greater; wire Less; initial begin param_comparator #(.WIDTH(8)) uut ( .A(A), .B(B), .Equal(Equal), .Greater(Greater), .Less(Less) ); // Initialize signals A = 8'b0000_0000; B = 8'b0000_0000; #10 // Test case 1: A == B A = 8'b0000_0001; B = 8'b0000_0001; #10 // Test case 2: A > B A = 8'b0000_0101; B = 8'b0000_0010; #10 // Test case 3: A < B A = 8'b0000_0010; B = 8'b0000_0101; #10 // Edge case: Maximum value comparison A = 8'b1111_1111; B = 8'b1111_1110; #10 // Corner case: Minimum value comparison A = 8'b0000_0000; B = 8'b0000_0001; #10 // Corner case: Zero comparison A = 8'b0000_0000; B = 8'b0000_0000; #10 // Random values A = 8'b1010_1010; B = 8'b1111_0000; #10 // Final state $finish; end always @(posedge $anyseq(A) or posedge $anyseq(B)) begin $display("A=%b, B=%b, Equal=%b, Greater=%b, Less=%b", A, B, Equal, Greater, Less); end endmodule
30 | 30. Modulation and Demodulation (Design 4) | // Module 30: Modulation and Demodulation (Design 4) `timescale 1ns / 1ps module mod_demod #( parameter DATA_WIDTH = 16 )( input clk, input rst, input [DATA_WIDTH-1:0] data_in, output [DATA_WIDTH-1:0] modulated_signal, output [DATA_WIDTH-1:0] demodulated_data ); assign modulated_signal = data_in ^ {DATA_WIDTH{1'b1}}; assign demodulated_data = modulated_signal ^ {DATA_WIDTH{1'b1}}; endmodule | timescale 1ns / 1ps module tb_mod_demod; parameter DATA_WIDTH = 16; reg clk; reg rst; reg [DATA_WIDTH-1:0] data_in; wire [DATA_WIDTH-1:0] modulated_signal; wire [DATA_WIDTH-1:0] demodulated_data; mod_demod #(.DATA_WIDTH(DATA_WIDTH)) uut ( .clk(clk), .rst(rst), .data_in(data_in), .modulated_signal(modulated_signal), .demodulated_data(demodulated_data) ); initial begin clk = 0; forever #5 clk = ~clk; end initial begin rst = 1; data_in = 0; #10; rst = 0; data_in = 8'd10; #10; data_in = 8'd20; #10; data_in = 8'hF0; #10; data_in = 8'hFF; #10; data_in = 8'h00; #10; data_in = 8'hFE; #10; data_in = 8'hFD; #10; data_in = 8'hFC; #10; data_in = 8'hFB; #10; data_in = 8'hFA; #10; data_in = 8'h01; #10; data_in = 8'h02; #10; data_in = 8'h03; #10; data_in = 8'h04; #10; data_in = 8'h05; #10; data_in = 8'h06; #10; data_in = 8'h07; #10; data_in = 8'h08; #10; data_in = 8'h09; #10; data_in = 8'h0A; #10; data_in = 8'h0B; #10; data_in = 8'h0C; #10; data_in = 8'h0D; #10; data_in = 8'h0E; #10; data_in = 8'h0F; #10; data_in = 8'h10; #10; data_in = 8'h11; #10; data_in = 8'h12; #10; data_in = 8'h13; #10; data_in = 8'h14; #10; data_in = 8'h15; #10; data_in = 8'h16; #10; data_in = 8'h17; #10; data_in = 8'h18; #10; data_in = 8'h19; #10; data_in = 8'h1A; #10; data_in = 8'h1B; #10; data_in = 8'h1C; #10; data_in = 8'h1D; #10; data_in = 8'h1E; #10; data_in = 8'h1F; #10; data_in = 8'h20; #10; data_in = 8'h21; #10; data_in = 8'h22; #10; data_in = 8'h23; #10; data_in = 8'h24; #10; data_in = 8'h25; #10; data_in = 8'h26; #10; data_in = 8'h27; #10; data_in = 8'h28; #10; data_in = 8'h29; #10; data_in = 8'h2A; #10; data_in = 8'h2B; #10; data_in = 8'h2C; #10; data_in = 8'h2D; #10; data_in = 8'h2E; #10; data_in = 8'h2F; #10; data_in = 8'h30; #10; data_in = 8'h31; #10; data_in = 8'h32; #10; data_in = 8'h
31 | 31. Parameterized Counter (Design 5) | // Module 31: Parameterized Counter (Design 5) `timescale 1ns / 1ps module param_counter #( parameter MAX_COUNT = 255 )( input clk, input rst, output reg [$clog2(MAX_COUNT+1)-1:0] count ); always @(posedge clk or posedge rst) begin if (rst) count <= 0; else if (count < MAX_COUNT) count <= count + 1; else count <= 0; end endmodule | module tb_param_counter; reg clk; reg rst; wire [7:0] count; param_counter #(.MAX_COUNT(255)) uut ( .clk(clk), .rst(rst), .count(count) ); initial begin clk = 0; rst = 1; #10 rst = 0; #265 $finish; end always #5 clk = ~clk; initial begin $dumpfile("param_counter.vcd"); $dumpvars(0, tb_param_counter); end initial begin #10 $monitor($time," ns: clk=%b, rst=%b, count=%d", clk, rst, count); #265 $finish; end endmodule
32 | 32. True Dual-Port RAM with a Single Clock (Design 6) | // Module 32: True Dual-Port RAM with a Single Clock (Design 6) module true_dpram_sclk ( input [7:0] data_a, data_b, input [5:0] addr_a, addr_b, input we_a, we_b, clk, output reg [7:0] q_a, q_b ); reg [7:0] ram[63:0]; // Port A always @ (posedge clk) begin if (we_a) begin ram[addr_a] <= data_a; q_a <= data_a; end else begin q_a <= ram[addr_a]; end end // Port B always @ (posedge clk) begin if (we_b) begin ram[addr_b] <= data_b; q_b <= data_b; end else begin q_b <= ram[addr_b]; end end endmodule | module tb_true_dpram_sclk; reg [7:0] data_a, data_b; reg [5:0] addr_a, addr_b; reg we_a, we_b; reg clk; wire [7:0] q_a, q_b; initial begin clk = 0; forever #5 clk = ~clk; // Generate clock signal end true_dpram_sclk dut ( .data_a(data_a), .data_b(data_b), .addr_a(addr_a), .addr_b(addr_b), .we_a(we_a), .we_b(we_b), .clk(clk), .q_a(q_a), .q_b(q_b) ); initial begin // Initialize signals data_a = 8'b0; data_b = 8'b0; addr_a = 6'b0; addr_b = 6'b0; we_a = 0; we_b = 0; // Test case 1: Write to port A, read from port A @(negedge clk); data_a = 8'hAA; addr_a = 6'h01; we_a = 1; @(posedge clk); we_a = 0; @(posedge clk); addr_a = 6'h01; @(posedge clk); $display("Test Case 1 - Expected: AA, Actual: %h", q_a); // Test case 2: Write to port B, read from port B @(negedge clk); data_b = 8'hBB; addr_b = 6'h02; we_b = 1; @(posedge clk); we_b = 0; @(posedge clk); addr_b = 6'h02; @(posedge clk); $display("Test Case 2 - Expected: BB, Actual: %h", q_b); // Test case 3: Write to port A, then write to port B at same address, read from both ports @(negedge clk); data_a = 8'hCC; addr_a = 6'h03; we_a = 1; @(posedge clk); we_a = 0; @(negedge clk); data_b = 8'hDD; addr_b = 6'h03; we_b = 1; @(posedge clk); we_b = 0; @(posedge clk); addr_a = 6'h03; addr_b = 6'h03; @(posedge clk); $display("Test Case 3 - Port A Expected: DD, Actual: %h", q_a); $display("Test Case 3 - Port B Expected: DD, Actual: %h", q_b); // Test case 4: Read from different addresses simultaneously @(negedge clk); addr_a = 6'h01; addr_b = 6'h02; @(posedge clk); $display("Test Case 4 - Port A Expected: AA, Actual: %h", q_a); $display("Test Case 4 - Port B Expected: BB, Actual: %h", q_b); // Test case 5: Edge case - writing beyond max address @(negedge clk); data_a = 8'hEE; addr_a = 6'h3F; we_a = 1; @(posedge clk); we_a = 0; @(posedge clk); addr_a = 6'h3F; @(posedge clk); $display("Test Case 5 - Expected: EE, Actual: %h", q_a); // Test case 6: Corner case - reading before writing @(negedge clk); addr_a = 6'hFF; @(posedge clk); $display("Test Case 6 - Expected: 00, Actual: %h", q_a); // End simulation $finish; end endmodule
33 | 33. 8x64 Shift Register with Taps | // Module 33: 8x64 Shift Register with Taps module shift_8x64_taps (clk, shift, sr_in, sr_out, sr_tap_one, sr_tap_two, sr_tap_three, ); input clk, shift; input [7:0] sr_in; output [7:0] sr_tap_one, sr_tap_two, sr_tap_three, sr_out; reg [7:0] sr [63:0]; integer n; always@(posedge clk) begin if (shift == 1'b1) begin for (n = 63; n>0; n = n-1) begin sr[n] <= sr[n-1]; end sr[0] <= sr_in; end end assign sr_tap_one = sr[15]; assign sr_tap_two = sr[31]; assign sr_tap_three = sr[47]; assign sr_out = sr[63]; endmodule | module tb_shift_8x64_taps; reg clk; reg shift; reg [7:0] sr_in; wire [7:0] sr_out; wire [7:0] sr_tap_one; wire [7:0] sr_tap_two; wire [7:0] sr_tap_three; shift_8x64_taps uut ( .clk(clk), .shift(shift), .sr_in(sr_in), .sr_out(sr_out), .sr_tap_one(sr_tap_one), .sr_tap_two(sr_tap_two), .sr_tap_three(sr_tap_three) ); initial begin clk = 0; forever #5 clk = ~clk; end initial begin shift = 0; sr_in = 8'hAA; #10; shift = 1; for(int i=0; i<64; i=i+1) begin if(i%8==0 && i!=0) sr_in = {sr_in[6:0], sr_in[7]}; else sr_in = sr_in + 1; #10; end #10; $finish; end initial begin $dumpfile("wave.vcd"); $dumpvars(0, tb_shift_8x64_taps); end always @(posedge clk) begin $display("CLK %b SHIFT %b SR_IN %h SR_OUT %h SR_TAP_ONE %h SR_TAP_TWO %h SR_TAP_THREE %h", clk, shift, sr_in, sr_out, sr_tap_one, sr_tap_two, sr_tap_three); end endmodule

## zero_shot_int4_LLaMA3-8B
Design Number | Design Name | Prompt Used | Generated Verilog Code
1 | 1. Half Adder | // 1. Half Adder module half_adder( input a, input b, output sum, output carry ); assign sum = a ^ b; assign carry = a & b; endmodule | module half_adder_tb; reg a, b; wire sum, carry; half_adder uut ( .a(a), .b(b), .sum(sum), .carry(carry) ); initial begin #10; // delay for setup a <= 0; b <= 0; // initial values #20; // wait for some time $display("Initial state: a=%b, b=%b, sum=%b, carry=%b", a, b, sum, carry); #10; // change inputs a <= 1; b <= 0; #20; // wait for some time $display("New state: a=%b, b=%b, sum=%b, carry=%b", a, b, sum, carry); #10; // change inputs again a <= 0; b <= 1; #20; // wait for some time $display("New state: a=%b, b=%b, sum=%b, carry=%b", a, b, sum, carry); #10; // change inputs again a <= 1; b <= 1; #20; // wait for some time $display("New state: a=%b, b=%b, sum=%b, carry=%b", a, b, sum, carry); #100; // wait for some more time $finish; // end simulation end always @(posedge clock) begin #5; // delay for observation $monitor("Time: %t, a=%b, b=%b, sum=%b, carry=%b", $time, a, b, sum, carry); end endmodule
2 | 2. Full Adder | // 2. Full Adder module full_adder( input a, input b, input cin, output sum, output cout ); assign sum = a ^ b ^ cin; assign cout = (a & b) ¦ (b & cin) ¦ (a & cin); endmodule | module full_adder_tb; parameter PERIOD = 10; reg clk; reg rst; wire [1:0] a; wire [1:0] b; wire cin; wire sum; wire cout; full_adder uut ( .a(a[0]), .b(b[0]), .cin(cin), .sum(sum), .cout(cout) ); initial begin #PERIOD; // wait for clock cycle rst = 1'b1; // reset #PERIOD; rst = 1'b0; // release reset // Test case 1: all inputs low a <= 2'b00; b <= 2'b00; cin <= 1'b0; #PERIOD; $display("Test case 1: all inputs low"); $display("Sum: %b", sum); $display("Cout: %b", cout); // Test case 2: all inputs high a <= 2'b11; b <= 2'b11; cin <= 1'b1; #PERIOD; $display("Test case 2: all inputs high"); $display("Sum: %b", sum); $display("Cout: %b", cout); // Test case 3: one input low, one input high a <= 2'b01; b <= 2'b10; cin <= 1'b0; #PERIOD; $display("Test case 3: one input low, one input high"); $display("Sum: %b", sum); $display("Cout: %b", cout); // Test case 4: carry-in set, both inputs low a <= 2'b00; b <= 2'b00; cin <= 1'b1; #PERIOD; $display("Test case 4: carry-in set, both inputs low"); $display("Sum: %b", sum); $display("Cout: %b", cout); // Test case 5: carry-in set, both inputs high a <= 2'b11; b <= 2'b11; cin <= 1'b1; #PERIOD; $display("Test case 5: carry-in set, both inputs high"); $display("Sum: %b", sum); $display("Cout: %b", cout); // Test case 6: carry-in clear, both inputs low a <= 2'b00; b <= 2'b00; cin <= 1'b0; #PERIOD; $display("Test case 6: carry-in clear, both inputs low"); $display("Sum: %b", sum); $display("Cout: %b", cout); // Test case 7: carry-in clear, both inputs high a <= 2'b11; b <= 2'b11; cin <= 1'b0; #PERIOD; $display("Test case 7: carry-in clear, both inputs high"); $display("Sum: %b", sum); $display("Cout: %b", cout); // Test case 8: carry-in toggle a <= 2'b01; b <= 2'b10; cin <= 1'b0; #PERIOD; cin <= 1'b1; #PERIOD; $display("Test case 8: carry-in toggle"); $display("Sum: %b", sum); $display("Cout: %b", cout); #1000; // wait for some time before stopping simulation $finish; end always #PERIOD clk = ~clk; // clock generation endmodule
3 | 3. Parameterized Adder | // 3. Parameterized Adder module param_adder #(parameter WIDTH = 8)( input [WIDTH-1:0] a, input [WIDTH-1:0] b, output [WIDTH-1:0] sum, output carry ); assign {carry, sum} = a + b; endmodule | module tb_param_adder; parameter WIDTH = 8; reg [WIDTH-1:0] a, b; wire [WIDTH-1:0] sum; wire carry; param_adder #(.WIDTH(WIDTH)) uut ( .a(a), .b(b), .sum(sum), .carry(carry) ); initial begin // Initialize inputs a = 0; b = 0; #10; // Test with small values a = 2; b = 3; #20; $display("Expected sum: %h, actual sum: %h", 5, sum); $display("Expected carry: %b, actual carry: %b", 1'b0, carry); // Test with large values a = 127; b = 128; #20; $display("Expected sum: %h, actual sum: %h", 255, sum); $display("Expected carry: %b, actual carry: %b", 1'b1, carry); // Test with overflow a = 255; b = 1; #20; $display("Expected sum: %h, actual sum: %h", 0, sum); $display("Expected carry: %b, actual carry: %b", 1'b1, carry); // Test with negative numbers (assuming two's complement representation) a = -128; b = -129; #20; $display("Expected sum: %h, actual sum: %h", -257, sum); $display("Expected carry: %b, actual carry: %b", 1'b1, carry); // Test with all zeros a = 0; b = 0; #20; $display("Expected sum: %h, actual sum: %h", 0, sum); $display("Expected carry: %b, actual carry: %b", 1'b0, carry); // Test with all ones a = 255; b = 255; #20; $display("Expected sum: %h, actual sum: %h", 510, sum); $display("Expected carry: %b, actual carry: %b", 1'b1, carry); // Test with mixed sign numbers (assuming two's complement representation) a = -128; b = 127; #20; $display("Expected sum: %h, actual sum: %h", -1, sum); $display("Expected carry: %b, actual carry: %b", 1'b0, carry); $finish; end always @(posedge uut.carry) begin $display("Carry changed!"); $stop; end endmodule
4 | 4. Parameterized Subtractor | // 4. Parameterized Subtractor module param_subtractor #(parameter WIDTH = 8)( input [WIDTH-1:0] a, input [WIDTH-1:0] b, output [WIDTH-1:0] diff, output borrow ); assign {borrow, diff} = {1'b0, a} - b; endmodule | module tb_param_subtractor; parameter WIDTH = 8; reg [WIDTH-1:0] a, b; wire [WIDTH-1:0] diff; wire borrow; param_subtractor #(.WIDTH(WIDTH)) DUT (a, b, diff, borrow); initial begin #10; // delay for setup a = 8'h12; b = 8'h5; // normal subtraction #20; $monitor($time, "a=$b, b=$c, diff=$d, borrow=$e", a, b, diff, borrow); a = 8'hFF; b = 8'hFE; // max value subtraction with borrow #20; $monitor($time, "a=$b, b=$c, diff=$d, borrow=$e", a, b, diff, borrow); a = 8'bx; b = 8'h5; // x in a #20; $monitor($time, "a=$b, b=$c, diff=$d, borrow=$e", a, b, diff, borrow); a = 8'h12; b = 8'hFF; // max value subtraction without borrow #20; $monitor($time, "a=$b, b=$c, diff=$d, borrow=$e", a, b, diff, borrow); #100; // hold for some time $finish; end endmodule
5 | 5. Parameterized Multiplier | // 5. Parameterized Multiplier module param_multiplier #(parameter WIDTH = 8)( input [WIDTH-1:0] a, input [WIDTH-1:0] b, output [2*WIDTH-1:0] product ); assign product = a * b; endmodule | module tb_param_multiplier; parameter WIDTH = 8; reg [WIDTH-1:0] a; reg [WIDTH-1:0] b; wire [2*WIDTH-1:0] product; param_multiplier #( .WIDTH(WIDTH) ) dut ( .a(a), .b(b), .product(product) ); initial begin // Initialize inputs a = 0; b = 0; // Test with small values #10; a = 3'b00000101; // 5 b = 3'b00000101; // 5 #20; $display("Product: %h", product); // Expected result: 25 // Test with large values #10; a = 3'b11111011; // 255 b = 3'b11111011; // 255 #20; $display("Product: %h", product); // Expected result: 65025 // Test with zero value #10; a = 3'b00000000; // 0 b = 3'b11111011; // 255 #20; $display("Product: %h", product); // Expected result: 0 // Test with negative values (not supported by this multiplier) #10; a = 3'b11111111; // -1 b = 3'b11111011; // 255 #20; $display("Product: %h", product); // Not expected result (not supported) // Test with overflow #10; a = 3'b11111111; // 255 b = 3'b11111111; // 255 #20; $display("Product: %h", product); // Expected result: 65535 // Test with underflow #10; a = 3'b00000000; // 0 b = 3'b00000000; // 0 #20; $display("Product: %h", product); // Expected result: 0 // Test with edge cases #10; a = 3'b00000001; // 1 b = 3'b00000001; // 1 #20; $display("Product: %h", product); // Expected result: 1 #100; $finish; end always @(posedge clock) begin #10; $monitor("a=%b, b=%b, product=%h", a, b, product); end endmodule
6 | 6. Parameterized Divider | // 6. Parameterized Divider module param_divider #(parameter WIDTH = 8)( input [WIDTH-1:0] dividend, input [WIDTH-1:0] divisor, output [WIDTH-1:0] quotient, output [WIDTH-1:0] remainder ); assign quotient = dividend / divisor; assign remainder = dividend % divisor; endmodule | module tb_param_divider; parameter WIDTH = 8; reg [WIDTH-1:0] dividend; reg [WIDTH-1:0] divisor; wire [WIDTH-1:0] quotient; wire [WIDTH-1:0] remainder; param_divider #(.WIDTH(WIDTH)) uut ( .dividend(dividend), .divisor(divisor), .quotient(quotient), .remainder(remainder) ); initial begin // Initialize inputs dividend = 16'd12; divisor = 8'd3; // Run the divider for different combinations of inputs #100; // wait for some time before starting the simulation $monitor($time, "Dividend: %d, Divisor: %d, Quotient: %d, Remainder: %d", dividend, divisor, quotient, remainder); #50; // wait for some time between each iteration dividend = 16'd15; divisor = 8'd5; #50; dividend = 16'd20; divisor = 8'd4; #50; dividend = 16'd24; divisor = 8'd2; #50; dividend = 16'd25; divisor = 8'd1; #50; dividend = 16'd30; divisor = 8'd3; #50; dividend = 16'd31; divisor = 8'd7; #50; dividend = 16'd32; divisor = 8'd8; #50; $finish; // end the simulation after all iterations end endmodule
7 | 7. 32-bit Register File | // 7. 32-bit Register File module reg_file_32bit( input clk, input rst, input we, input [4:0] read_addr1, input [4:0] read_addr2, input [4:0] write_addr, input [31:0] write_data, output [31:0] read_data1, output [31:0] read_data2 ); reg [31:0] regs [31:0]; always @(posedge clk or posedge rst) begin if (rst) begin integer i; for (i = 0; i < 32; i = i + 1) regs[i] <= 32'b0; end else if (we) begin regs[write_addr] <= write_data; end end assign read_data1 = regs[read_addr1]; assign read_data2 = regs[read_addr2]; endmodule | timescale 1ns / 100ps module tb_reg_file_32bit; reg clk; reg rst; reg we; reg [4:0] read_addr1; reg [4:0] read_addr2; reg [4:0] write_addr; reg [31:0] write_data; wire [31:0] read_data1; wire [31:0] read_data2; reg_file_32bit dut ( .clk(clk), .rst(rst), .we(we), .read_addr1(read_addr1), .read_addr2(read_addr2), .write_addr(write_addr), .write_data(write_data), .read_data1(read_data1), .read_data2(read_data2) ); initial begin #10; // delay for setup rst = 1; // reset repeat (5) @(posedge clk); // wait for 5 clock cycles rst = 0; // release reset #10; // delay for setup // Test writes write_addr = 3; // write to register 3 write_data = 16'd12345; we = 1; @(posedge clk); we = 0; #10; write_addr = 15; // write to register 15 write_data = 16'd67890; we = 1; @(posedge clk); we = 0; #10; // Test reads read_addr1 = 3; // read from register 3 read_addr2 = 15; // read from register 15 @(posedge clk); $monitor($time, "read_data1: %h", read_data1); $monitor($time, "read_data2: %h", read_data2); #20; // Test read-after-write write_addr = 7; // write to register 7 write_data = 16'd11111; we = 1; @(posedge clk); we = 0; #10; read_addr1 = 7; // read from register 7 read_addr2 = 15; // read from register 15 @(posedge clk); $monitor($time, "read_data1: %h", read_data1); $monitor($time, "read_data2: %h", read_data2); #20; // Test read-before-write read_addr1 = 3; // read from register 3 read_addr2 = 15; // read from register 15 @(posedge clk); $monitor($time, "read_data1: %h", read_data1); $monitor($time, "read_data2: %h", read_data2); #10; write_addr = 3; // write to register 3 write_data = 16'd22222; we = 1; @(posedge clk); we = 0; #10; read_addr1 = 3; // read from register 3 read_addr2 = 15; // read from register 15 @(posedge clk); $monitor($time, "read_data1: %h", read_data1); $monitor($time, "read_data2: %h", read_data2); #20; // Test edge cases write_addr = 31; // write to last register write_data = 16'd33333; we = 1; @(posedge clk); we = 0; #10; read_addr1 = 31; // read from last register read_addr2 = 15; // read from middle register @(posedge clk); $monitor($time, "read_data1: %h", read_data1); $monitor($time, "read_data2: %h", read_data2); #20; // Test corner case: read before write read_addr1 = 0; // read from first register read_addr2 = 15; // read from middle register @(posedge clk); $monitor($time, "read_data1: %h", read_data1); $monitor($time, "read_data2: %h", read_data2); #10; write_addr = 0; // write to first register write_data = 16'd44444; we = 1; @(posedge clk); we = 0; #10; read_addr1 = 0; // read from first register read_addr2 = 15; // read from middle register @(posedge clk); $monitor($
8 | 8. Parameterized Shift Register | // 8. Parameterized Shift Register module param_shift_reg #(parameter WIDTH = 8)( input clk, input rst, input load, input [WIDTH-1:0] data_in, output reg [WIDTH-1:0] data_out ); always @(posedge clk or posedge rst) begin if (rst) data_out <= 0; else if (load) data_out <= data_in; end endmodule | module tb_param_shift_reg; parameter WIDTH = 8; reg clk; reg rst; reg load; wire [WIDTH-1:0] data_in; wire [WIDTH-1:0] data_out; param_shift_reg #(.WIDTH(WIDTH)) dut ( .clk(clk), .rst(rst), .load(load), .data_in(data_in), .data_out(data_out) ); initial begin #10; // delay for setup rst = 1; // reset load = 0; data_in = 0; repeat(5) @(posedge clk); // wait for clock cycles rst = 0; // release reset load = 1; // load new value data_in = 8'hAA; // set new value repeat(2) @(posedge clk); // wait for clock cycles load = 0; // stop loading repeat(10) @(posedge clk); // wait for clock cycles $monitor($time, "clk=%b rst=%b load=%b data_in=%h data_out=%h", clk, rst, load, data_in, data_out); end always #5 clk = ~clk; // generate clock endmodule
9 | 9. 4-bit ALU | // 9. 4-bit ALU module alu_4bit( input [3:0] a, input [3:0] b, input [2:0] ALU_Sel, output reg [3:0] ALU_Result, output Zero, output reg Carry, output reg Overflow ); always @(*) begin case (ALU_Sel) 3'b000: {Carry, ALU_Result} = a + b; // ADD 3'b001: {Carry, ALU_Result} = a - b; // SUB 3'b010: ALU_Result = a & b; // AND 3'b011: ALU_Result = a ¦ b; // OR 3'b100: ALU_Result = a ^ b; // XOR 3'b101: ALU_Result = ~a; // NOT 3'b110: ALU_Result = a << 1; // SHL 3'b111: ALU_Result = a >> 1; // SHR endcase Overflow = (ALU_Sel == 3'b000) && ((a[3] == b[3]) && (ALU_Result[3] != a[3])); end assign Zero = (ALU_Result == 4'b0000); endmodule | timescale 1ns / 10ps module tb_alu_4bit; parameter WIDTH = 4; reg [WIDTH-1:0] a, b; reg [2:0] ALU_Sel; wire [WIDTH-1:0] ALU_Result; wire Zero; wire Carry; wire Overflow; alu_4bit dut ( .a(a), .b(b), .ALU_Sel(ALU_Sel), .ALU_Result(ALU_Result), .Zero(Zero), .Carry(Carry), .Overflow(Overflow) ); initial begin #20; // delay for setup // Test ADD a = 4'h5; b = 4'h3; ALU_Sel = 3'b000; #50; $display("ADD: %h%b", ALU_Result); $monitor($time, "a=%b, b=%b, ALU_Sel=000, ALU_Result=%b, Carry=%b, Overflow=%b", a, b, ALU_Sel, ALU_Result, Carry, Overflow); // Test SUB a = 4'h5; b = 4'h3; ALU_Sel = 3'b001; #50; $display("SUB: %h%b", ALU_Result); $monitor($time, "a=%b, b=%b, ALU_Sel=001, ALU_Result=%b, Carry=%b, Overflow=%b", a, b, ALU_Sel, ALU_Result, Carry, Overflow); // Test AND a = 4'h5; b = 4'h3; ALU_Sel = 3'b010; #50; $display("AND: %h%b", ALU_Result); $monitor($time, "a=%b, b=%b, ALU_Sel=010, ALU_Result=%b, Carry=%b, Overflow=%b", a, b, ALU_Sel, ALU_Result, Carry, Overflow); // Test OR a = 4'h5; b = 4'h3; ALU_Sel = 3'b011; #50; $display("OR: %h%b", ALU_Result); $monitor($time, "a=%b, b=%b, ALU_Sel=011, ALU_Result=%b, Carry=%b, Overflow=%b", a, b, ALU_Sel, ALU_Result, Carry, Overflow); // Test XOR a = 4'h5; b = 4'h3; ALU_Sel = 3'b100; #50; $display("XOR: %h%b", ALU_Result); $monitor($time, "a=%b, b=%b, ALU_Sel=100, ALU_Result=%b, Carry=%b, Overflow=%b", a, b, ALU_Sel, ALU_Result, Carry, Overflow); // Test NOT a = 4'h5; ALU_Sel = 3'b101; #50; $display("NOT: %h%b", ALU_Result); $monitor($time, "a=%b, ALU_Sel=101, ALU_Result=%b, Carry=%b, Overflow=%b", a, ALU_Sel, ALU_Result, Carry, Overflow); // Test SHL a = 4'h5; ALU_Sel = 3'b110; #50; $display("SHL: %h%b", ALU_Result); $monitor($time, "a=%b, ALU_Sel=110, ALU_Result=%b, Carry=%b, Overflow=%b", a, ALU_Sel, ALU_Result, Carry, Overflow); // Test SHR a = 4'h5; ALU_Sel = 3'b111; #50; $display("SHR: %h%b", ALU_Result); $monitor($time, "a=%b, ALU_Sel=111, ALU_Result=%b, Carry=%b, Overflow=%b", a, ALU_Sel, ALU_Result, Carry, Overflow); // Test overflow a = 4'hF; b = 4'h1; ALU_Sel = 3'b000; #50; $display("Overflow: %b", Overflow); $monitor($time, "a=%b, b=%b, ALU_Sel=000, Overflow=%b", a, b, ALU_Sel, Overflow); // Test zero detection a = 4'h0; ALU_Sel = 3'b000; #50; $display("Zero: %b", Zero); $monitor($time
10 | 10. RAM | // 10. RAM module ram_simple #(parameter DATA_WIDTH = 8, ADDR_WIDTH = 8)( input clk, input we, input [ADDR_WIDTH-1:0] addr, input [DATA_WIDTH-1:0] data_in, output reg [DATA_WIDTH-1:0] data_out ); reg [DATA_WIDTH-1:0] mem [(1<<ADDR_WIDTH)-1:0]; always @(posedge clk) begin if (we) mem[addr] <= data_in; data_out <= mem[addr]; end endmodule | module tb_ram_simple; parameter DATA_WIDTH = 8; parameter ADDR_WIDTH = 8; reg clk; reg we; reg [ADDR_WIDTH-1:0] addr; reg [DATA_WIDTH-1:0] data_in; wire [DATA_WIDTH-1:0] data_out; ram_simple #( .DATA_WIDTH(DATA_WIDTH), .ADDR_WIDTH(ADDR_WIDTH) ) dut ( .clk(clk), .we(we), .addr(addr), .data_in(data_in), .data_out(data_out) ); initial begin // Initialize clock clk = 0; forever #5 clk = ~clk; // Initialize memory for (int i = 0; i < (1 << ADDR_WIDTH); i++) begin ram_simple__mem[i] = 0; end // Test read and write operations #20; addr = 0; data_in = 8'h12; we = 1; #10; we = 0; #10; addr = 1; data_in = 8'h34; we = 1; #10; we = 0; #10; addr = 0; #10; $display("Expected data out: %h", ram_simple__mem[0]); $display("Actual data out: %h", data_out); assert(data_out == 8'h12); // Test read operation with invalid address addr = 2; #10; $display("Expected data out: x", data_out); $display("Actual data out: %h", data_out); assert(data_out == 8'bx); // Test write operation with invalid address addr = 3; data_in = 8'h56; we = 1; #10; we = 0; #10; $display("Expected data out: x", data_out); $display("Actual data out: %h", data_out); assert(data_out == 8'bx); // Test multiple writes and reads for (int i = 0; i < 4; i++) begin addr = i; data_in = 8'h12 + i; we = 1; #10; we = 0; end for (int i = 0; i < 4; i++) begin addr = i; #10; $display("Expected data out: %h", ram_simple__mem[i]); $display("Actual data out: %h", data_out); assert(data_out == ram_simple__mem[i]); end end always @ (posedge clk) begin $monitor($time, "clk: %b, addr: %h, data_in: %h, data_out: %h", clk, addr, data_in, data_out); end endmodule
11 | 11. ROM | // 11. ROM module rom_simple #(parameter DATA_WIDTH = 8, ADDR_WIDTH = 8)( input [ADDR_WIDTH-1:0] addr, output [DATA_WIDTH-1:0] data_out ); reg [DATA_WIDTH-1:0] mem [(1<<ADDR_WIDTH)-1:0]; initial $readmemh("rom_data.mem", mem); assign data_out = mem[addr]; endmodule | module tb_rom_simple; parameter DATA_WIDTH = 8; parameter ADDR_WIDTH = 8; reg clk; reg rst_n; wire [ADDR_WIDTH-1:0] addr; wire [DATA_WIDTH-1:0] data_out; integer i; // Clock and reset generation always #5 clk = ~clk; initial begin clk = 1'b0; rst_n = 1'b1; end // Testbench stimulus initial begin #10; // Wait for clock stabilization rst_n = 1'b0; #10; // Deassert reset rst_n = 1'b1; // Read from ROM at different addresses for (i = 0; i < (1 << ADDR_WIDTH); i++) begin addr = i; #20; $display($sformatf("Address %d: Data Out = %h", i, data_out)); end // Check for invalid address access addr = (1 << ADDR_WIDTH) - 1; #20; $display("Invalid Address Access: Data Out = %h", data_out); // Check for read operation after reset rst_n = 1'b0; addr = 0; #20; $display("Read After Reset: Data Out = %h", data_out); #100; // Run for some time before stopping $finish; end // Connect DUT rom_simple uut ( .addr(addr), .data_out(data_out) ); // Monitor signals $monitor ($time, "addr=%b, data_out=%h", addr, data_out); endmodule
12 | 12. FSM (1100 pattern) | // 12. FSM (1100 pattern) module fsm_1100( input clk, input rst, input bit_in, output reg pattern_detected ); typedef enum reg [1:0] {S0, S1, S2, S3} state_t; state_t state, next_state; always @(posedge clk or posedge rst) begin if (rst) state <= S0; else state <= next_state; end always @(*) begin case (state) S0: next_state = bit_in ? S1 : S0; S1: next_state = bit_in ? S2 : S0; S2: next_state = bit_in ? S2 : S3; S3: next_state = bit_in ? S1 : S0; endcase end always @(*) pattern_detected = (state == S3 && bit_in == 0); endmodule | timescale 1ns / 100ps module tb_fsm_1100; parameter PERIOD = 10; // in ns reg clk; reg rst; reg bit_in; wire pattern_detected; initial begin #(-PERIOD/2) clk = 1'b0; forever #(PERIOD) clk = ~clk; end initial begin #(-PERIOD/2) rst = 1'b1; #PERIOD rst = 1'b0; end initial begin bit_in = 1'b0; repeat(4) begin #PERIOD bit_in = ~bit_in; end #PERIOD bit_in = 1'b0; #PERIOD bit_in = 1'b1; #PERIOD bit_in = 1'b0; #PERIOD bit_in = 1'b1; #PERIOD bit_in = 1'b0; #PERIOD bit_in = 1'b1; #PERIOD bit_in = 1'b0; #PERIOD bit_in = 1'b1; #PERIOD bit_in = 1'b0; #PERIOD bit_in = 1'b1; #PERIOD bit_in = 1'b0; #PERIOD bit_in = 1'b1; #PERIOD bit_in = 1'b0; #PERIOD bit_in = 1'b1; #PERIOD bit_in = 1'b0; #PERIOD bit_in = 1'b1; #PERIOD bit_in = 1'b0; #PERIOD bit_in = 1'b1; #PERIOD bit_in = 1'b0; #PERIOD bit_in = 1'b1; #PERIOD bit_in = 1'b0; #PERIOD bit_in = 1'b1; #PERIOD bit_in = 1'b0; #PERIOD bit_in = 1'b1; #PERIOD bit_in = 1'b0; #PERIOD bit_in = 1'b1; #PERIOD bit_in = 1'b0; #PERIOD bit_in = 1'b1; #PERIOD bit_in = 1'b0; #PERIOD bit_in = 1'b1; #PERIOD bit_in = 1'b0; #PERIOD bit_in = 1'b1; #PERIOD bit_in = 1'b0; #PERIOD bit_in = 1'b1; #PERIOD bit_in = 1'b0; #PERIOD bit_in = 1'b1; #PERIOD bit_in = 1'b0; #PERIOD bit_in = 1'b1; #PERIOD bit_in = 1'b0; #PERIOD bit_in = 1'b1; #PERIOD bit_in = 1'b0; #PERIOD bit_in = 1'b1; #PERIOD bit_in = 1'b0; #PERIOD bit_in = 1'b1; #PERIOD bit_in = 1'b0; #PERIOD bit_in = 1'b1; #PERIOD bit_in = 1'b0; #PERIOD bit_in = 1'b1; #PERIOD bit_in = 1'b0; #PERIOD bit_in = 1'b1; #PERIOD bit_in = 1'b0; #PERIOD bit_in = 1'b1; #PERIOD bit_in = 1'b0; #PERIOD bit_in = 1'b1; #PERIOD bit_in = 1'b0; #PERIOD bit_in = 1'b1; #PERIOD bit_in = 1'b0; #PERIOD bit_in = 1'b1; #PERIOD bit_in = 1'b0; #PERIOD bit_in = 1'b1; #PERIOD bit_in = 1'b0; #PERIOD bit_in = 1'b1; #PERIOD bit_in = 1'b0; #PERIOD bit_in = 1'b1; #PERIOD bit_in = 1'b0; #PERIOD bit_in = 1'b1; #PERIOD bit_in = 1'b0; #PERIOD bit_in = 1'b1; #PERIOD bit_in = 1'b0; #PERIOD bit_in = 1'b1; #PERIOD bit_in = 1'b0; #PERIOD bit_in = 1'b1; #PERIOD bit_in = 1'b0; #PERIOD bit_in = 1'b
13 | 13. Fibonacci Number Generator | // 13. Fibonacci Number Generator module fibonacci_gen #(parameter WIDTH = 8) ( input clk, input rst, input start, input [WIDTH-1:0] n, output reg [WIDTH-1:0] fib ); reg [WIDTH-1:0] a, b; reg [WIDTH-1:0] count; always @(posedge clk or posedge rst) begin if (rst) begin a <= 0; b <= 1; fib <= 0; count <= 0; end else if (start) begin if (count < n) begin fib <= a + b; a <= b; b <= a + b; count <= count + 1; end end end endmodule | module fibonacci_gen_tb; parameter WIDTH = 8; reg clk; reg rst; reg start; reg [WIDTH-1:0] n; wire [WIDTH-1:0] fib; fibonacci_gen #( .WIDTH(WIDTH) ) uut ( .clk(clk), .rst(rst), .start(start), .n(n), .fib(fib) ); initial begin #10; // delay for setup rst = 1; // reset repeat(2) @(posedge clk); // wait for two clock cycles rst = 0; // release reset #10; // delay for setup start = 1; // start generation n = 5; // generate Fibonacci sequence up to 5 numbers repeat(6) @(posedge clk); // wait for 6 clock cycles start = 0; // stop generation #10; // delay for setup rst = 1; // reset again repeat(2) @(posedge clk); // wait for two clock cycles rst = 0; // release reset #10; // delay for setup start = 1; // start generation n = 3; // generate Fibonacci sequence up to 3 numbers repeat(4) @(posedge clk); // wait for 4 clock cycles start = 0; // stop generation end always #5 clk = ~clk; // clock generator initial begin $monitor($time, "clk=%b, rst=%b, start=%b, n=%h, fib=%h", clk, rst, start, n, fib); end endmodule
14 | 14. Binary Adder Tree | // 14. Binary Adder Tree module binary_adder_tree(A, B, C, D, E, clk, out); input [15:0] A, B, C, D, E; input clk; output [15:0] out; wire [15:0] sum1, sum2, sum3, sum4; reg [15:0] sumreg1, sumreg2, sumreg3, sumreg4; always @ (posedge clk) begin sumreg1 <= sum1; sumreg2 <= sum2; sumreg3 <= sum3; sumreg4 <= sum4; end assign sum1 = A + B; assign sum2 = C + D; assign sum3 = sumreg1 + sumreg2; assign sum4 = sumreg3 + E; assign out = sumreg4; endmodule | module binary_adder_tree_tb(); parameter PERIOD = 10; // in ns reg clk; wire [15:0] A, B, C, D, E, out; initial begin #(PERIOD*5) clk = 1'b0; forever #PERIOD clk = ~clk; end initial begin A = 16'h0001; B = 16'h0002; C = 16'h0003; D = 16'h0004; E = 16'h0005; @(posedge clk); $monitor($time, "A=%h, B=%h, C=%h, D=%h, E=%h, out=%h", A, B, C, D, E, out); end endmodule
15 | 15. Ternary Adder Tree | // 15. Ternary Adder Tree module ternary_adder_tree(A, B, C, D, E, CLK, OUT); parameter WIDTH = 16; input [WIDTH-1:0] A, B, C, D, E; input CLK; output [WIDTH-1:0] OUT; wire [WIDTH-1:0] sum1, sum2; reg [WIDTH-1:0] sumreg1, sumreg2; always @ (posedge CLK) begin sumreg1 <= sum1; sumreg2 <= sum2; end assign sum1 = A + B + C; assign sum2 = sumreg1 + D + E; assign OUT = sumreg2; endmodule | module tb_ternary_adder_tree; parameter WIDTH = 16; logic [WIDTH-1:0] A, B, C, D, E; logic CLK; logic [WIDTH-1:0] OUT; ternary_adder_tree uut ( .A(A), .B(B), .C(C), .D(D), .E(E), .CLK(CLK), .OUT(OUT) ); initial begin #10; // delay for setup A = 8'h0001; B = 8'h0010; C = 8'h0100; D = 8'h1000; E = 8'h0000; CLK = 1'b0; fork #20; // clock pulse CLK = ~CLK; join_any end always @(posedge CLK) begin $monitor($time, "A=%h, B=%h, C=%h, D=%h, E=%h, OUT=%h", A, B, C, D, E, OUT); end endmodule
16 | 16. Dual Clock Synchronous RAM | // 16. Dual Clock Synchronous RAM module ram_dual ( input [7:0] data, input [5:0] read_addr, write_addr, input we, read_clock, write_clock, output reg [7:0] q ); reg [7:0] ram[63:0]; always @ (posedge write_clock) begin if (we) ram[write_addr] <= data; end always @ (posedge read_clock) begin q <= ram[read_addr]; end endmodule | module tb_ram_dual; parameter CLOCK_PERIOD = 10; // in ns reg clk_write, clk_read; wire [7:0] data_in; wire [5:0] addr_read, addr_write; wire [7:0] q_out; ram_dual #(.CLOCK_PERIOD(CLOCK_PERIOD)) dut ( .data(data_in), .read_addr(addr_read), .write_addr(addr_write), .we(clk_write &&!clk_read), // ensure writes happen before reads .read_clock(clk_read), .write_clock(clk_write), .q(q_out) ); initial begin clk_write = 0; clk_read = 0; data_in = 8'h00; addr_read = 6'h00; addr_write = 6'h00; repeat(10) @(posedge clock); // warm-up period for (int i = 0; i < 64; i++) begin if (i % 2 == 0) begin clk_write = 1; addr_write = i; data_in = i % 256; @(posedge clock); clk_write = 0; @(posedge clock); end else begin clk_read = 1; addr_read = i; @(posedge clock); clk_read = 0; @(posedge clock); end end $monitor($time, "addr_write=%b, addr_read=%b, data_in=%h, q_out=%h", addr_write, addr_read, data_in, q_out); end always #CLOCK_PERIOD clk_write = ~clk_write; always #CLOCK_PERIOD clk_read = ~clk_read; endmodule
17 | 17. Single Clock Synchronous RAM | // 17. Single Clock Synchronous RAM module ram_infer ( input [7:0] data, input [5:0] read_addr, write_addr, input we, clk, output reg [7:0] q ); reg [7:0] ram[63:0]; always @ (posedge clk) begin if (we) ram[write_addr] <= data; q <= ram[read_addr]; end endmodule | timescale 1ns / 100ps module tb_ram_infer; parameter CLOCK_PERIOD = 10; // in ns reg clk; reg [7:0] data; reg [5:0] read_addr, write_addr; wire [7:0] q; ram_infer #() dut ( .data(data), .read_addr(read_addr), .write_addr(write_addr), .we(we), .clk(clk), .q(q) ); initial begin #(CLOCK_PERIOD * 2); // Initialize clock forever #(CLOCK_PERIOD) clk = ~clk; // Generate clock end initial begin data = 8'h12; write_addr = 6'b000001; we = 1; @(posedge clk); $monitor($time, "Data written at address %b", write_addr); @(posedge clk); $display("Expected value at read addr %b is %h", write_addr, q); data = 8'h34; write_addr = 6'b000010; we = 1; @(posedge clk); $monitor($time, "Data written at address %b", write_addr); @(posedge clk); $display("Expected value at read addr %b is %h", write_addr, q); read_addr = 6'b000001; @(posedge clk); $display("Read value at address %b is %h", read_addr, q); write_addr = 6'b111110; we = 0; @(posedge clk); $display("Writing at out-of-range address %b", write_addr); read_addr = 6'b111110; @(posedge clk); $display("Reading from out-of-range address %b is %h", read_addr, q); #(CLOCK_PERIOD * 20); // Run for some time $finish; end
18 | 18. RAM with Separate I/O Ports | // 18. RAM with Separate I/O Ports module ram_separate_io #( parameter DATA_WIDTH = 8, parameter ADDR_WIDTH = 8 ) ( input clk, input we, input [ADDR_WIDTH-1:0] addr, input [DATA_WIDTH-1:0] data_in, output reg [DATA_WIDTH-1:0] data_out ); reg [DATA_WIDTH-1:0] ram[2**ADDR_WIDTH-1:0]; always @(posedge clk) begin if (we) ram[addr] <= data_in; data_out <= ram[addr]; end endmodule | timescale 1ns / 100ps; module tb_ram_separate_io; parameter DATA_WIDTH = 8; parameter ADDR_WIDTH = 8; reg clk; reg we; reg [ADDR_WIDTH-1:0] addr; reg [DATA_WIDTH-1:0] data_in; wire [DATA_WIDTH-1:0] data_out; ram_separate_io #( .DATA_WIDTH(DATA_WIDTH), .ADDR_WIDTH(ADDR_WIDTH) ) dut ( .clk(clk), .we(we), .addr(addr), .data_in(data_in), .data_out(data_out) ); initial begin // Initialize clock clk = 0; forever #5 clk = ~clk; // Initialize memory for (int i = 0; i < 2**ADDR_WIDTH; i++) begin ram_separate_io.ram[i] = 0; end // Test read and write operations #10; addr = 0; data_in = 8'h12; we = 1; #10; $display("Expected value at address %d is %h", addr, 8'h12); $monitor($time, "addr=%b, data_in=%h, we=%b, data_out=%h", addr, data_in, we, data_out); #10; addr = 1; data_in = 8'h34; we = 1; #10; $display("Expected value at address %d is %h", addr, 8'h34); $monitor($time, "addr=%b, data_in=%h, we=%b, data_out=%h", addr, data_in, we, data_out); #10; addr = 0; data_in = 8'h56; we = 1; #10; $display("Expected value at address %d is %h", addr, 8'h56); $monitor($time, "addr=%b, data_in=%h, we=%b, data_out=%h", addr, data_in, we, data_out); #10; addr = 1; data_in = 8'h78; we = 0; #10; $display("Expected value at address %d is %h", addr, 8'h78); $monitor($time, "addr=%b, data_in=%h, we=%b, data_out=%h", addr, data_in, we, data_out); #20; addr = 0; data_in = 8'h90; we = 0; #10; $display("Expected value at address %d is %h", addr, 8'h90); $monitor($time, "addr=%b, data_in=%h, we=%b, data_out=%h", addr, data_in, we, data_out); #10; addr = 1; data_in = 8'hAB; we = 1; #10; $display("Expected value at address %d is %h", addr, 8'hAB); $monitor($time, "addr=%b, data_in=%h, we=%b, data_out=%h", addr, data_in, we, data_out); #10; addr = 0; data_in = 8'hCD; we = 0; #10; $display("Expected value at address %d is %h", addr, 8'hCD); $monitor($time, "addr=%b, data_in=%h, we=%b, data_out=%h", addr, data_in, we, data_out); #10; addr = 1; data_in = 8'hEF; we = 1; #10; $display("Expected value at address %d is %h", addr, 8'hEF); $monitor($time, "addr=%b, data_in=%h, we=%b, data_out=%h", addr, data_in, we, data_out); #10; addr = 0; data_in = 8'hc0; we = 0; #10; $display("Expected value at address %d is %h", addr, 8'hc0); $monitor($time, "addr=%b, data_in=%h, we=%b, data_out=%h", addr, data_in, we, data_out); #10; addr = 1; data_in = 8'h12; we = 0; #10; $display("Expected value at address %d is %h", addr, 8'h12); $monitor($time
19 | 19. Single-Port RAM | // 19. Single-Port RAM module single_port_ram ( input [7:0] data, input [5:0] addr, input we, clk, output [7:0] q ); reg [7:0] ram[63:0]; reg [5:0] addr_reg; always @ (posedge clk) begin if (we) ram[addr] <= data; addr_reg <= addr; end assign q = ram[addr_reg]; endmodule | timescale 1ns / 100ps module tb_single_port_ram; parameter WIDTH = 8; parameter DEPTH = 64; reg [WIDTH-1:0] data; reg [DEPTH-1:0] addr; reg we; reg clk; wire [WIDTH-1:0] q; single_port_ram #(.WIDTH(WIDTH),.DEPTH(DEPTH)) dut ( .data(data), .addr(addr), .we(we), .clk(clk), .q(q) ); initial begin $monitor($time, "data=%b, addr=%d, we=%b, q=%b", data, addr, we, q); data = 0; addr = 0; we = 0; clk = 0; forever #10 clk = ~clk; #20; for (int i = 0; i < DEPTH; i++) begin data = i; addr = i; we = 1; #10; data = 0; addr = i; we = 0; #10; end data = 0; addr = 0; we = 0; #100; data = 255; addr = 63; we = 1; #10; data = 0; addr = 63; we = 0; #10; data = 127; addr = 31; we = 1; #10; data = 0; addr = 31; we = 0; #10; data = 0; addr = 15; we = 1; #10; data = 0; addr = 15; we = 0; #10; data = 0; addr = 7; we = 1; #10; data = 0; addr = 7; we = 0; #10; data = 0; addr = 3; we = 1; #10; data = 0; addr = 3; we = 0; #10; data = 0; addr = 1; we = 1; #10; data = 0; addr = 1; we = 0; #10; data = 0; addr = 0; we = 1; #10; data = 0; addr = 0; we = 0; #10; data = 0; addr = 2; we = 1; #10; data = 0; addr = 2; we = 0; #10; data = 0; addr = 6; we = 1; #10; data = 0; addr = 6; we = 0; #10; data = 0; addr = 4; we = 1; #10; data = 0; addr = 4; we = 0; #10; data = 0; addr = 5; we = 1; #10; data = 0; addr = 5; we = 0; #10; data = 0; addr = 12; we = 1; #10; data = 0; addr = 12; we = 0; #10; data = 0; addr = 13; we = 1; #10; data = 0; addr = 13; we = 0; #10; data = 0; addr = 14; we = 1; #10; data = 0; addr = 14; we = 0; #10; data = 0; addr = 16; we = 1; #10; data = 0; addr = 16; we = 0; #10; data = 0; addr = 17; we = 1; #10; data = 0; addr = 17; we = 0; #10; data = 0; addr = 18; we = 1; #10; data = 0; addr = 18; we = 0; #10; data = 0; addr = 19; we = 1; #10; data = 0; addr = 19; we = 0; #10; data = 0; addr = 20; we = 1; #10; data = 0; addr = 20; we = 0; #10; data = 0
20 | 20. Counter with Asynchronous Reset | // 20. Counter with Asynchronous Reset module counter ( clk, reset, result, ena ); input clk; input reset; input ena; output [7:0] result; reg [7:0] result; always @(posedge clk or posedge reset) begin if (reset) result = 0; else if (ena) result = result + 1; end endmodule | module tb_counter; parameter PERIOD = 10; // in ns reg clk; reg reset; reg ena; wire [7:0] result; counter dut ( .clk(clk), .reset(reset), .result(result), .ena(ena) ); initial begin #(-PERIOD/2) clk = 1'b0; repeat (100) #PERIOD clk = ~clk; end initial begin #10 reset = 1'b1; #50 reset = 1'b0; #50 ena = 1'b1; #200 ena = 1'b0; #500 $display("Result: %b", result); $stop; end initial begin $monitor($time, "clk=%b, reset=%b, ena=%b, result=%b", clk, reset, ena, result); end endmodule
21 | 21. Bidirectional Pin | // 21. Bidirectional Pin module bidir_pin #( parameter WIDTH = 1 )( inout [WIDTH-1:0] pin, input dir, input [WIDTH-1:0] data_out, output [WIDTH-1:0] data_in ); assign pin = dir ? data_out : {WIDTH{1'bz}}; assign data_in = pin; endmodule | module tb_bidir_pin; parameter WIDTH = 1; reg dir; reg [WIDTH-1:0] data_out; wire [WIDTH-1:0] pin; wire [WIDTH-1:0] data_in; bidir_pin uut ( .pin(pin), .dir(dir), .data_out(data_out), .data_in(data_in) ); initial begin dir = 0; // Set direction to output initially data_out = 8'h12; // Initial value for data_out #10; // Wait for some time before changing direction dir = 1; // Change direction to input data_out = 8'h34; // New value for data_out #20; // Wait for some time before changing direction again dir = 0; // Change direction back to output data_out = 8'h56; // New value for data_out #30; // Wait for some time before ending simulation $monitor ($time, "dir: %b, pin: %h, data_in: %h", dir, pin, data_in); end initial begin repeat (5) begin dir = ~dir; // Toggle direction #10; // Wait for some time before toggling again end end endmodule
22 | 22. UART (Universal Asynchronous Receiver-Transmitter) | // 22. UART (Universal Asynchronous Receiver-Transmitter) module uart_module #( parameter BAUD_RATE = 9600 )( input clk, input rst, input rx, output tx, input [7:0] data_in, output [7:0] data_out ); // Stub for UART logic // Add UART TX/RX logic here endmodule | module uart_tb; parameter BAUD_RATE = 9600; reg clk; reg rst; wire tx; wire [7:0] data_in; wire [7:0] data_out; initial begin #10; // delay for setup rst = 1'b1; // reset #20; // hold reset for some time rst = 1'b0; // release reset #100; // wait for some time before sending data // Send some data data_in = 8'h12; // send '12' in hexadecimal repeat(5) @(posedge clk); // send 5 times data_in = 8'h34; // send '34' repeat(3) @(posedge clk); // send 3 times data_in = 8'h56; // send '56' // Check received data $monitor($time, "tx:", tx); $monitor($time, "data_out:", data_out); // Test transmission stop bits data_in = 8'h00; // send null byte repeat(2) @(posedge clk); // send two stop bits // Test reception of multiple bytes data_in = 8'h78; // send '78' repeat(5) @(posedge clk); // send 5 times data_in = 8'h90; // send '90' repeat(3) @(posedge clk); // send 3 times data_in = 8'hAB; // send 'AB' // Test reception of short packets data_in = 8'hCD; // send 'CD' repeat(2) @(posedge clk); // send two stop bits data_in = 8'hEF; // send 'EF' repeat(1) @(posedge clk); // send one stop bit // Test reception of long packets data_in = 8'h12; // send '12' repeat(10) @(posedge clk); // send 10 times data_in = 8'h34; // send '34' repeat(5) @(posedge clk); // send 5 times data_in = 8'h56; // send '56' repeat(3) @(posedge clk); // send 3 times data_in = 8'h78; // send '78' repeat(2) @(posedge clk); // send two stop bits // Test reception of invalid characters data_in = 8'hFF; // send invalid character repeat(10) @(posedge clk); // send 10 times data_in = 8'h00; // send null byte repeat(2) @(posedge clk); // send two stop bits // Test reception of empty packet data_in = 8'h00; // send null byte repeat(10) @(posedge clk); // send 10 times data_in = 8'h00; // send null byte repeat(2) @(posedge clk); // send two stop bits end always #((BAUD_RATE)/1600000) clk = ~clk; // generate clock endmodule
23 | 23. FFT Module | // 23. FFT Module module fft_module #( parameter DATA_WIDTH = 16, parameter FFT_POINTS = 1024 )( input clk, input rst, input start, input [DATA_WIDTH-1:0] data_in, output [DATA_WIDTH-1:0] data_out, output done ); // Stub for FFT logic endmodule | module fft_tb; parameter DATA_WIDTH = 16; parameter FFT_POINTS = 1024; reg clk; reg rst; reg start; wire [DATA_WIDTH-1:0] data_in; wire [DATA_WIDTH-1:0] data_out; wire done; initial begin #10; // Set up initial conditions rst = 1'b1; repeat (2) @(posedge clk); // Hold reset for two clock cycles rst = 1'b0; #10; // Release reset // Test with valid data start = 1'b1; data_in = 16'h1234; repeat (FFT_POINTS-1) @(posedge clk); start = 1'b0; #10; // Wait for completion // Test with invalid data start = 1'b1; data_in = 16'h0000; repeat (FFT_POINTS-1) @(posedge clk); start = 1'b0; #10; // Wait for completion // Test with multiple starts start = 1'b1; data_in = 16'h5678; repeat (FFT_POINTS*2-1) @(posedge clk); start = 1'b0; #10; // Wait for completion // Test with no start start = 1'b0; repeat (FFT_POINTS*3) @(posedge clk); $display("Test complete"); $finish; end always #5 clk = ~clk; // Clock generation initial begin clk = 1'b0; forever #(10) clk = ~clk; end initial begin $monitor($time, "clk=%b, rst=%b, start=%b, data_in=%h, data_out=%h, done=%b", clk, rst, start, data_in, data_out, done); end endmodule
24 | 24. Digital Filter | // 24. Digital Filter module digital_filter #( parameter DATA_WIDTH = 16, parameter COEFF_WIDTH = 16, parameter NUM_TAPS = 32 )( input clk, input rst, input [DATA_WIDTH-1:0] data_in, output [DATA_WIDTH-1:0] data_out, input [COEFF_WIDTH-1:0] coeff [NUM_TAPS-1:0] ); // Stub for filter logic endmodule | module digital_filter_tb; parameter DATA_WIDTH = 16; parameter COEFF_WIDTH = 16; parameter NUM_TAPS = 32; reg clk; reg rst; wire [DATA_WIDTH-1:0] data_in; wire [DATA_WIDTH-1:0] data_out; reg [COEFF_WIDTH-1:0] coeff [NUM_TAPS-1:0]; initial begin #10; // Set up initial conditions rst = 1'b1; repeat (5) @(posedge clk); // Hold reset for 5 cycles rst = 1'b0; #10; // Release reset // Stimulus generation fork forever begin #20; // Generate new data every 20 clock cycles data_in <= $urandom % (1 << DATA_WIDTH); end join_none // Apply coefficients coeff[0] <= 8'd1; coeff[1] <= 8'd2; coeff[2] <= 8'd3; coeff[3] <= 8'd4; coeff[4] <= 8'd5; coeff[5] <= 8'd6; coeff[6] <= 8'd7; coeff[7] <= 8'd8; coeff[8] <= 8'd9; coeff[9] <= 8'd10; coeff[10] <= 8'd11; coeff[11] <= 8'd12; coeff[12] <= 8'd13; coeff[13] <= 8'd14; coeff[14] <= 8'd15; coeff[15] <= 8'd16; coeff[16] <= 8'd17; coeff[17] <= 8'd18; coeff[18] <= 8'd19; coeff[19] <= 8'd20; coeff[20] <= 8'd21; coeff[21] <= 8'd22; coeff[22] <= 8'd23; coeff[23] <= 8'd24; coeff[24] <= 8'd25; coeff[25] <= 8'd26; coeff[26] <= 8'd27; coeff[27] <= 8'd28; coeff[28] <= 8'd29; coeff[29] <= 8'd30; coeff[30] <= 8'd31; coeff[31] <= 8'd32; // Observe outputs $monitor ($time, "data_in: %h", data_in); $monitor ($time, "data_out: %h", data_out); #10000; // Run for 10 seconds $finish; end endmodule
25 | 25. BCD to Gray Converter | // Module 25: BCD to Gray Converter `timescale 1ns / 1ps module bcd_to_gray #( parameter BCD_WIDTH = 4, parameter GRAY_WIDTH = 4 )( input [BCD_WIDTH-1:0] bcd, output [GRAY_WIDTH-1:0] gray ); assign gray = bcd ^ (bcd >> 1); endmodule | module bcd_to_gray_tb; localparam BCD_WIDTH = 4; localparam GRAY_WIDTH = 4; reg [BCD_WIDTH-1:0] bcd; wire [GRAY_WIDTH-1:0] gray; initial begin $monitor($time, "bcd=%b, gray=%b", bcd, gray); // Test all possible BCD inputs for (int i = 0; i < (1 << BCD_WIDTH); i++) begin bcd = i; #10; end // Test edge cases bcd = 8'h0; // All zeros #10; bcd = 8'hF; // All ones #10; bcd = 8'h9; // Most significant bit is one #10; bcd = 8'hA; // Most significant bit is zero #10; // Test corner cases bcd = 8'h1; // Only most significant bit is one #10; bcd = 8'h2; // Only second most significant bit is one #10; bcd = 8'h3; // Only third most significant bit is one #10; bcd = 8'hC; // Only fourth most significant bit is one #10; // Test invalid inputs bcd = 8'x; // Invalid value #10; bcd = 8'hG; // Invalid value #10; end endmodule
26 | 26. 7 Segment LCD | // Module 26: 7 Segment LCD `timescale 1ns / 1ps module seven_seg_display #( parameter DATA_WIDTH = 4 )( input [DATA_WIDTH-1:0] data, output reg [6:0] seg ); always @(*) begin case (data) 4'h0: seg = 7'b1000000; 4'h1: seg = 7'b1111001; 4'h2: seg = 7'b0100100; 4'h3: seg = 7'b0110000; 4'h4: seg = 7'b0011001; 4'h5: seg = 7'b0010010; 4'h6: seg = 7'b0000010; 4'h7: seg = 7'b1111000; 4'h8: seg = 7'b0000000; 4'h9: seg = 7'b0011000; 4'hA: seg = 7'b0001000; 4'hB: seg = 7'b0000011; 4'hC: seg = 7'b1000110; 4'hD: seg = 7'b0100001; 4'hE: seg = 7'b0000110; 4'hF: seg = 7'b0001110; default: seg = 7'b1111111; endcase end endmodule | module seven_seg_display_tb; parameter DATA_WIDTH = 4; reg [DATA_WIDTH-1:0] data; wire [6:0] seg; initial begin // Initialize data values for testing data <= 4'h0; // Test with 0 #10; $display("Data: %b, Segments: %b", data, seg); data <= 4'h1; // Test with 1 #10; $display("Data: %b, Segments: %b", data, seg); data <= 4'h2; // Test with 2 #10; $display("Data: %b, Segments: %b", data, seg); data <= 4'h3; // Test with 3 #10; $display("Data: %b, Segments: %b", data, seg); data <= 4'h4; // Test with 4 #10; $display("Data: %b, Segments: %b", data, seg); data <= 4'h5; // Test with 5 #10; $display("Data: %b, Segments: %b", data, seg); data <= 4'h6; // Test with 6 #10; $display("Data: %b, Segments: %b", data, seg); data <= 4'h7; // Test with 7 #10; $display("Data: %b, Segments: %b", data, seg); data <= 4'h8; // Test with 8 #10; $display("Data: %b, Segments: %b", data, seg); data <= 4'h9; // Test with 9 #10; $display("Data: %b, Segments: %b", data, seg); data <= 4'hA; // Test with A #10; $display("Data: %b, Segments: %b", data, seg); data <= 4'hB; // Test with B #10; $display("Data: %b, Segments: %b", data, seg); data <= 4'hC; // Test with C #10; $display("Data: %b, Segments: %b", data, seg); data <= 4'hD; // Test with D #10; $display("Data: %b, Segments: %b", data, seg); data <= 4'hE; // Test with E #10; $display("Data: %b, Segments: %b", data, seg); data <= 4'hF; // Test with F #10; $display("Data: %b, Segments: %b", data, seg); data <= 4'h10; // Test with invalid value #10; $display("Data: %b, Segments: %b", data, seg); $finish; end seven_seg_display uut ( .data(data), .seg(seg) ); endmodule
27 | 27. Gray Counter (Design 1) | // Module 27: Gray Counter (Design 1) module gray_count ( input clk, enable, reset, output reg [7:0] gray_count ); reg q [7:-1]; reg no_ones_below [7:-1]; reg q_msb; integer i, j, k; always @ (posedge reset or posedge clk) begin if (reset) begin q[-1] <= 1; for (i = 0; i <= 7; i = i + 1) q[i] <= 0; end else if (enable) begin q[-1] <= ~q[-1]; for (i = 0; i < 7; i = i + 1) q[i] <= q[i] ^ (q[i-1] & no_ones_below[i-1]); q[7] <= q[7] ^ (q_msb & no_ones_below[6]); end end always @(*) begin no_ones_below[-1] <= 1; for (j = 0; j < 7; j = j + 1) no_ones_below[j] <= no_ones_below[j-1] & ~q[j-1]; q_msb <= q[7] ¦ q[6]; for (k = 0; k < 8; k = k + 1) gray_count[k] <= q[k]; end endmodule | module gray_count_tb(); reg clk, enable, reset; wire [7:0] gray_count; gray_count uut ( .clk(clk), .enable(enable), .reset(reset), .gray_count(gray_count) ); initial begin #10; // delay for setup reset = 1; // reset pulse #20; // hold reset low for some time reset = 0; #10; // wait for some time enable = 1; // enable pulse #50; // count for some time enable = 0; #100; // wait for some time $monitor ($time, "gray_count: %b", gray_count); end always #5 clk = ~clk; // clock generation initial begin clk = 0; // initial clock state repeat(100) @(posedge clk); // run for 100 cycles end endmodule
28 | 28. Behavioral Counter (Design 2) | // Module 28: Behavioral Counter (Design 2) module behav_counter( d, clk, clear, load, up_down, qd); input [7:0] d; input clk; input clear; input load; input up_down; output reg [7:0] cnt; always @ (posedge clk) begin if (!clear) cnt <= 8'h00; else if (load) cnt <= d; else if (up_down) cnt <= cnt + 1; else cnt <= cnt - 1; end endmodule | module behav_counter_tb(); reg clk; reg clear; reg load; reg up_down; wire [7:0] d; wire [7:0] qd; behav_counter dut (.clk(clk),.clear(clear),.load(load),.up_down(up_down),.qd(qd)); initial begin #10; // delay for setup $monitor ($time, "clk = %b", clk); $monitor ($time, "clear = %b", clear); $monitor ($time, "load = %b", load); $monitor ($time, "up_down = %b", up_down); $monitor ($time, "d = %h", d); $monitor ($time, "qd = %h", qd); // Test case 1: Clear counter clear = 1'b1; #20; assert(qd == 8'h0) else $error("Clear failed"); // Test case 2: Load counter with value d = 8'h12; load = 1'b1; clear = 1'b0; up_down = 1'bx; #40; assert(qd == 8'h12) else $error("Load failed"); // Test case 3: Increment counter up_down = 1'b1; #60; assert(qd == 8'h13) else $error("Increment failed"); // Test case 4: Decrement counter up_down = 1'b0; #80; assert(qd == 8'h11) else $error("Decrement failed"); // Test case 5: Multiple increments and decrements repeat(5) begin up_down = 1'b1; #20; assert(qd == $countones(qd)) else $error("Multiple increment failed"); up_down = 1'b0; #20; assert(qd == $countzeros(qd)) else $error("Multiple decrement failed"); end $finish; end endmodule
29 | 29. Parameterized Comparator (Design 3) | // Module 29: Parameterized Comparator (Design 3) `timescale 1ns / 1ps module param_comparator #( parameter WIDTH = 8 )( input [WIDTH-1:0] A, input [WIDTH-1:0] B, output Equal, output Greater, output Less ); assign Equal = (A == B); assign Greater = (A > B); assign Less = (A < B); endmodule | module tb_param_comparator; parameter WIDTH = 8; localparam TEST_CASES = 10; reg [WIDTH-1:0] A; reg [WIDTH-1:0] B; wire Equal; wire Greater; wire Less; initial begin // Initialize inputs A = 0; B = 0; // Test all possible combinations of A and B values for (int i = 0; i < TEST_CASES; i++) begin #100; // delay between test cases // Generate random values for A and B A = $random % (2**WIDTH - 1); B = $random % (2**WIDTH - 1); // Check equal condition if (A == B) begin $display("Test case %d: A == B", i+1); $display("Expected: Equal = 1"); $display("Actual: %b", Equal); assert(Equal == 1); end // Check greater condition if (A > B) begin $display("Test case %d: A > B", i+1); $display("Expected: Greater = 1"); $display("Actual: %b", Greater); assert(Greater == 1); end // Check less condition if (A < B) begin $display("Test case %d: A < B", i+1); $display("Expected: Less = 1"); $display("Actual: %b", Less); assert(Less == 1); end end // Verify that all outputs are reset to 0 when both inputs are 0 A = 0; B = 0; #100; $display("Expected: Equal = 0, Greater = 0, Less = 0"); $display("Actual: %b %b %b", Equal, Greater, Less); assert(Equal == 0 && Greater == 0 && Less == 0); $finish; end $monitor($time, "A = %b, B = %b, Equal = %b, Greater = %b, Less = %b", A, B, Equal, Greater, Less); endmodule
30 | 30. Modulation and Demodulation (Design 4) | // Module 30: Modulation and Demodulation (Design 4) `timescale 1ns / 1ps module mod_demod #( parameter DATA_WIDTH = 16 )( input clk, input rst, input [DATA_WIDTH-1:0] data_in, output [DATA_WIDTH-1:0] modulated_signal, output [DATA_WIDTH-1:0] demodulated_data ); assign modulated_signal = data_in ^ {DATA_WIDTH{1'b1}}; assign demodulated_data = modulated_signal ^ {DATA_WIDTH{1'b1}}; endmodule | module mod_demod_tb; parameter DATA_WIDTH = 16; reg clk; reg rst; wire [DATA_WIDTH-1:0] data_in; wire [DATA_WIDTH-1:0] modulated_signal; wire [DATA_WIDTH-1:0] demodulated_data; initial begin #10; // delay for setup rst = 1'b1; // reset repeat(2) @(posedge clk); // wait for two clock cycles rst = 1'b0; // release reset #20; // delay for settling down // Test with all possible combinations of data_in bits for (int i = 0; i < (1 << DATA_WIDTH); i++) begin data_in = i; #10; // delay for data change @(posedge clk); $display("Data In: %h, Modulated Signal: %h, Demodulated Data: %h", data_in, modulated_signal, demodulated_data); end end always #5 clk = ~clk; // generate clock initial begin clk = 1'b0; // initialize clock rst = 1'b1; // initialize reset #10; // delay for setup repeat(100) @(posedge clk); // run for some time $finish; // stop simulation end $monitor("Time: %t, clk: %b, rst: %b, data_in: %h, modulated_signal: %h, demodulated_data: %h", "Time", clk, rst, data_in, modulated_signal, demodulated_data); endmodule
31 | 31. Parameterized Counter (Design 5) | // Module 31: Parameterized Counter (Design 5) `timescale 1ns / 1ps module param_counter #( parameter MAX_COUNT = 255 )( input clk, input rst, output reg [$clog2(MAX_COUNT+1)-1:0] count ); always @(posedge clk or posedge rst) begin if (rst) count <= 0; else if (count < MAX_COUNT) count <= count + 1; else count <= 0; end endmodule | module tb_param_counter; parameter MAX_COUNT = 255; reg clk; reg rst; wire [($clog2(MAX_COUNT+1)-1:0)] count; param_counter uut ( .clk(clk), .rst(rst), .count(count) ); initial begin #10; // delay for setup rst = 1; // reset #20; // hold reset for some time rst = 0; // release reset #100; // let counter run for some time $monitor ($time, "Count: %d", count); // observe count value #100; // let counter run for some more time rst = 1; // reset again #20; // hold reset for some time rst = 0; // release reset #100; // let counter run for some time $monitor ($time, "Count: %d", count); // observe count value #100; // let counter run for some more time $finish; // stop simulation after some time end always #5 clk = ~clk; // generate clock signal endmodule
32 | 32. True Dual-Port RAM with a Single Clock (Design 6) | // Module 32: True Dual-Port RAM with a Single Clock (Design 6) module true_dpram_sclk ( input [7:0] data_a, data_b, input [5:0] addr_a, addr_b, input we_a, we_b, clk, output reg [7:0] q_a, q_b ); reg [7:0] ram[63:0]; // Port A always @ (posedge clk) begin if (we_a) begin ram[addr_a] <= data_a; q_a <= data_a; end else begin q_a <= ram[addr_a]; end end // Port B always @ (posedge clk) begin if (we_b) begin ram[addr_b] <= data_b; q_b <= data_b; end else begin q_b <= ram[addr_b]; end end endmodule | module tb_true_dpram_sclk; parameter WIDTH = 8; parameter DEPTH = 64; reg [WIDTH-1:0] data_a, data_b; reg [DEPTH-1:0] addr_a, addr_b; reg we_a, we_b; reg clk; wire [WIDTH-1:0] q_a, q_b; true_dpram_sclk #(.WIDTH(WIDTH),.DEPTH(DEPTH)) dut ( .data_a(data_a), .data_b(data_b), .addr_a(addr_a), .addr_b(addr_b), .we_a(we_a), .we_b(we_b), .clk(clk), .q_a(q_a), .q_b(q_b) ); initial begin $monitor($time, "data_a=%b, data_b=%b, addr_a=%d, addr_b=%d, we_a=%b, we_b=%b, clk=%b, q_a=%b, q_b=%b", data_a, data_b, addr_a, addr_b, we_a, we_b, clk, q_a, q_b); data_a = 0; data_b = 0; addr_a = 0; addr_b = 0; we_a = 0; we_b = 0; clk = 0; #10; fork clk = 1; #5; #10; clk = 0; #5; #10; clk = 1; #5; #10; we_a = 1; addr_a = 3; data_a = 12; #10; we_a = 0; addr_a = 2; #10; we_b = 1; addr_b = 4; data_b = 34; #10; we_b = 0; addr_b = 1; #10; we_a = 1; addr_a = 5; data_a = 56; #10; we_a = 0; addr_a = 3; #10; we_b = 1; addr_b = 6; data_b = 78; #10; we_b = 0; addr_b = 4; #10; clk = 0; #10; #10; clk = 1; #5; #10; we_a = 1; addr_a = 7; data_a = 90; #10; we_a = 0; addr_a = 5; #10; we_b = 1; addr_b = 8; data_b = 12; #10; we_b = 0; addr_b = 6; #10; clk = 0; #10; join_any end endmodule
33 | 33. 8x64 Shift Register with Taps | // Module 33: 8x64 Shift Register with Taps module shift_8x64_taps (clk, shift, sr_in, sr_out, sr_tap_one, sr_tap_two, sr_tap_three, ); input clk, shift; input [7:0] sr_in; output [7:0] sr_tap_one, sr_tap_two, sr_tap_three, sr_out; reg [7:0] sr [63:0]; integer n; always@(posedge clk) begin if (shift == 1'b1) begin for (n = 63; n>0; n = n-1) begin sr[n] <= sr[n-1]; end sr[0] <= sr_in; end end assign sr_tap_one = sr[15]; assign sr_tap_two = sr[31]; assign sr_tap_three = sr[47]; assign sr_out = sr[63]; endmodule | module shift_8x64_taps_tb(); reg clk; reg shift; wire [7:0] sr_in; wire [7:0] sr_tap_one, sr_tap_two, sr_tap_three, sr_out; initial begin clk = 0; forever #5 clk = ~clk; end integer i; localparam N = 4'd64; initial begin shift = 0; sr_in = 8'h12; #10 shift = 1; for (i = 0; i < N; i = i + 1) begin #20; end shift = 0; #10 sr_in = 8'h34; #20 shift = 1; for (i = 0; i < N; i = i + 1) begin #20; end shift = 0; $monitor ($time, "sr_in: %h", sr_in, "sr_tap_one: %h", sr_tap_one, "sr_tap_two: %h", sr_tap_two, "sr_tap_three: %h", sr_tap_three, "sr_out: %h", sr_out); end endmodule

## zero_shot_int8_LLaMA3-8B
Design Number | Design Name | Prompt Used | Generated Verilog Code
1 | 1. Half Adder | // 1. Half Adder module half_adder( input a, input b, output sum, output carry ); assign sum = a ^ b; assign carry = a & b; endmodule | module half_adder_tb; reg a, b; wire sum, carry; half_adder uut ( .a(a), .b(b), .sum(sum), .carry(carry) ); initial begin #20; // wait for 20 time units a <= 0; b <= 0; // initial values #10; // wait for 10 time units a <= 1; b <= 0; // test case: a=1, b=0 #10; // wait for 10 time units a <= 0; b <= 1; // test case: a=0, b=1 #10; // wait for 10 time units a <= 1; b <= 1; // test case: a=1, b=1 #10; // wait for 10 time units a <= 0; b <= 0; // test case: a=0, b=0 #100; // wait for 100 time units $monitor($time, "a=%b, b=%b, sum=%b, carry=%b", a, b, sum, carry); end always #5 $display("Testbench started"); always #10000000 $display("Testbench finished"); endmodule
2 | 2. Full Adder | // 2. Full Adder module full_adder( input a, input b, input cin, output sum, output cout ); assign sum = a ^ b ^ cin; assign cout = (a & b) ¦ (b & cin) ¦ (a & cin); endmodule | module full_adder_tb; reg a, b, cin; wire sum, cout; full_adder uut ( .a(a), .b(b), .cin(cin), .sum(sum), .cout(cout) ); initial begin #10; // initial delay a = 0; b = 0; cin = 0; // reset inputs #10; // wait for reset to settle $monitor($time, "a=%b, b=%b, cin=%b, sum=%b, cout=%b", a, b, cin, sum, cout); #20; // run for 20 clock cycles a = 1; b = 0; cin = 0; // test case: a=1, b=0, cin=0 #10; a = 0; b = 1; cin = 0; // test case: a=0, b=1, cin=0 #10; a = 1; b = 1; cin = 0; // test case: a=1, b=1, cin=0 #10; a = 0; b = 0; cin = 1; // test case: a=0, b=0, cin=1 #10; a = 1; b = 0; cin = 1; // test case: a=1, b=0, cin=1 #10; a = 0; b = 1; cin = 1; // test case: a=0, b=1, cin=1 #10; a = 1; b = 1; cin = 1; // test case: a=1, b=1, cin=1 #100; // stop simulation after all tests $finish; end endmodule
3 | 3. Parameterized Adder | // 3. Parameterized Adder module param_adder #(parameter WIDTH = 8)( input [WIDTH-1:0] a, input [WIDTH-1:0] b, output [WIDTH-1:0] sum, output carry ); assign {carry, sum} = a + b; endmodule | module param_adder_tb; parameter WIDTH = 4; // Change this value to test different widths reg [WIDTH-1:0] a; reg [WIDTH-1:0] b; wire [WIDTH-1:0] sum; wire carry; param_adder #(.WIDTH(WIDTH)) DUT (a, b, sum, carry); initial begin #10; // Initialize signals a = 0; b = 0; #10; $monitor($time, "a=%b, b=%b, sum=%b, carry=%b", a, b, sum, carry); // Test with small values a = 2'b01; b = 2'b01; #20; a = 2'b11; b = 2'b01; #20; a = 2'b11; b = 2'b11; #20; // Test with large values a = 4'd12; b = 4'd5; #20; a = 4'd15; b = 4'd7; #20; a = 4'd16; b = 4'd9; #20; // Test with overflow a = 4'd127; b = 4'd1; #20; a = 4'd128; b = 4'd1; #20; #100 $finish; end endmodule
4 | 4. Parameterized Subtractor | // 4. Parameterized Subtractor module param_subtractor #(parameter WIDTH = 8)( input [WIDTH-1:0] a, input [WIDTH-1:0] b, output [WIDTH-1:0] diff, output borrow ); assign {borrow, diff} = {1'b0, a} - b; endmodule | module param_subtractor_tb; parameter WIDTH = 8; reg [WIDTH-1:0] a; reg [WIDTH-1:0] b; wire [WIDTH-1:0] diff; wire borrow; param_subtractor #(.WIDTH(WIDTH)) DUT (a, b, diff, borrow); initial begin #10; // delay for setup a = 8'h12; b = 8'h5; #20; $display("Expected result: %h", 8'h7); $monitor($time, "a=%b, b=%b, diff=%b, borrow=%b", a, b, diff, borrow); #100; // delay for setup a = 8'hA; b = 8'hF; #20; $display("Expected result: %h", 8'h3); $monitor($time, "a=%b, b=%b, diff=%b, borrow=%b", a, b, diff, borrow); #100; // delay for setup a = 8'HF; b = 8'H0; #20; $display("Expected result: %h", 8'hFF); $monitor($time, "a=%b, b=%b, diff=%b, borrow=%b", a, b, diff, borrow); #100; // delay for setup a = 8'HF; b = 8'HF; #20; $display("Expected result: %h", 8'HE); $monitor($time, "a=%b, b=%b, diff=%b, borrow=%b", a, b, diff, borrow); #100; // delay for setup a = 8'0; b = 8'0; #20; $display("Expected result: %h", 8'0); $monitor($time, "a=%b, b=%b, diff=%b, borrow=%b", a, b, diff, borrow); #100; // delay for setup a = 8'0; b = 8'1; #20; $display("Expected result: %h", 8'f); $monitor($time, "a=%b, b=%b, diff=%b, borrow=%b", a, b, diff, borrow); #100; // delay for setup a = 8'z; b = 8'z; #20; $display("Expected result: %h", 8'z); $monitor($time, "a=%b, b=%b, diff=%b, borrow=%b", a, b, diff, borrow); #10000; // run for 10ms $finish; end endmodule
5 | 5. Parameterized Multiplier | // 5. Parameterized Multiplier module param_multiplier #(parameter WIDTH = 8)( input [WIDTH-1:0] a, input [WIDTH-1:0] b, output [2*WIDTH-1:0] product ); assign product = a * b; endmodule | module tb_param_multiplier; parameter WIDTH = 4; // Change this value to test different widths reg [WIDTH-1:0] a; reg [WIDTH-1:0] b; wire [2*WIDTH-1:0] product; param_multiplier #(.WIDTH(WIDTH)) DUT (.a(a),.b(b),.product(product)); initial begin $monitor($time, $bits(a), $bits(b), $bits(product)); #100; // Wait for 100 time units a <= 3'b0001; // Test with small values b <= 3'b0011; #10; a <= 3'b1111; // Test with large values b <= 3'b1111; #10; a <= 3'b1010; // Test with mixed sign bits b <= 3'b0101; #10; a <= 3'b0000; // Test with zero inputs b <= 3'b0000; #10; a <= 3'b1111; // Test with overflow condition b <= 16'd10000; // Overflow occurs when a is 16'd15 and b is 16'd256 #10; $finish; end endmodule
6 | 6. Parameterized Divider | // 6. Parameterized Divider module param_divider #(parameter WIDTH = 8)( input [WIDTH-1:0] dividend, input [WIDTH-1:0] divisor, output [WIDTH-1:0] quotient, output [WIDTH-1:0] remainder ); assign quotient = dividend / divisor; assign remainder = dividend % divisor; endmodule | module param_divider_tb; parameter WIDTH = 8; reg [WIDTH-1:0] dividend; reg [WIDTH-1:0] divisor; wire [WIDTH-1:0] quotient; wire [WIDTH-1:0] remainder; initial begin #10; // delay for setup time dividend = 16'd12; // initial value for dividend divisor = 8'h4; // initial value for divisor #20; // delay for clock cycle $monitor($time, "Dividend: %h, Divisor: %h, Quotient: %h, Remainder: %h", dividend, divisor, quotient, remainder); #100; // delay for multiple cycles dividend = 16'd25; // new value for dividend divisor = 8'h5; // new value for divisor #20; // delay for clock cycle $monitor($time, "Dividend: %h, Divisor: %h, Quotient: %h, Remainder: %h", dividend, divisor, quotient, remainder); #100; // delay for multiple cycles divisor = 8'h0; // zero divisor case #20; // delay for clock cycle $monitor($time, "Dividend: %h, Divisor: %h, Quotient: %h, Remainder: %h", dividend, divisor, quotient, remainder); #100; // delay for multiple cycles dividend = 16'd255; // maximum value for dividend divisor = 8'hc; // maximum value for divisor #20; // delay for clock cycle $monitor($time, "Dividend: %h, Divisor: %h, Quotient: %h, Remainder: %h", dividend, divisor, quotient, remainder); #100; // delay for multiple cycles $finish; // end of simulation end always #10; // clock pulse dividend = dividend + 1; // increment dividend endmodule
7 | 7. 32-bit Register File | // 7. 32-bit Register File module reg_file_32bit( input clk, input rst, input we, input [4:0] read_addr1, input [4:0] read_addr2, input [4:0] write_addr, input [31:0] write_data, output [31:0] read_data1, output [31:0] read_data2 ); reg [31:0] regs [31:0]; always @(posedge clk or posedge rst) begin if (rst) begin integer i; for (i = 0; i < 32; i = i + 1) regs[i] <= 32'b0; end else if (we) begin regs[write_addr] <= write_data; end end assign read_data1 = regs[read_addr1]; assign read_data2 = regs[read_addr2]; endmodule | module tb_reg_file_32bit; reg clk; reg rst; reg we; wire [4:0] read_addr1; wire [4:0] read_addr2; wire [4:0] write_addr; wire [31:0] write_data; wire [31:0] read_data1; wire [31:0] read_data2; reg_file_32bit dut ( .clk(clk), .rst(rst), .we(we), .read_addr1(read_addr1), .read_addr2(read_addr2), .write_addr(write_addr), .write_data(write_data), .read_data1(read_data1), .read_data2(read_data2) ); initial begin #100 clk = 1; rst = 1; we = 0; read_addr1 = 5'h00; read_addr2 = 5'h01; write_addr = 5'h02; write_data = 32'h00000001; #200 clk = 0; rst = 0; we = 0; read_addr1 = 5'h03; read_addr2 = 5'h04; #200 clk = 1; rst = 0; we = 1; write_addr = 5'h05; write_data = 32'h00000002; #400 clk = 0; we = 0; #200 clk = 1; rst = 1; we = 0; read_addr1 = 5'h00; read_addr2 = 5'h01; #200 $display("Expected read_data1: %h, Actual read_data1: %h", 32'h00000001, read_data1); #200 $display("Expected read_data2: %h, Actual read_data2: %h", 32'h00000002, read_data2); #1000 $finish; end always #5 clk =~ clk; $monitor($time, "clk:%b, rst:%b, we:%b, read_addr1:%h, read_addr2:%h, write_addr:%h, write_data:%h, read_data1:%h, read_data2:%h", clk, rst, we, read_addr1, read_addr2, write_addr, write_data, read_data1, read_data2); endmodule
8 | 8. Parameterized Shift Register | // 8. Parameterized Shift Register module param_shift_reg #(parameter WIDTH = 8)( input clk, input rst, input load, input [WIDTH-1:0] data_in, output reg [WIDTH-1:0] data_out ); always @(posedge clk or posedge rst) begin if (rst) data_out <= 0; else if (load) data_out <= data_in; end endmodule | module shift_reg_tb; parameter WIDTH = 8; reg clk; reg rst; reg load; wire [WIDTH-1:0] data_in; wire [WIDTH-1:0] data_out; param_shift_reg #(.WIDTH(WIDTH)) DUT ( .clk(clk), .rst(rst), .load(load), .data_in(data_in), .data_out(data_out) ); initial begin $display("Starting testbench..."); // Initialize signals clk = 0; rst = 1; load = 0; data_in = 0; #100; // Wait for 100 clock cycles // Reset the register rst = 0; #10; // Load some data load = 1; data_in = 4'hA; #10; load = 0; // Check the output $display("Expected output: %h", 4'hA); $display("Actual output: %h", data_out); // Test with different inputs for (int i = 0; i < 2**WIDTH; i++) begin data_in = i; load = 1; #10; load = 0; // Check the output $display("Input: %h", i); $display("Expected output: %h", i); $display("Actual output: %h", data_out); end // Test reset again rst = 1; #10; rst = 0; #100; // Wait for 100 clock cycles $display("Testbench complete."); end always #5 clk = ~clk; // Clock generation endmodule
9 | 9. 4-bit ALU | // 9. 4-bit ALU module alu_4bit( input [3:0] a, input [3:0] b, input [2:0] ALU_Sel, output reg [3:0] ALU_Result, output Zero, output reg Carry, output reg Overflow ); always @(*) begin case (ALU_Sel) 3'b000: {Carry, ALU_Result} = a + b; // ADD 3'b001: {Carry, ALU_Result} = a - b; // SUB 3'b010: ALU_Result = a & b; // AND 3'b011: ALU_Result = a ¦ b; // OR 3'b100: ALU_Result = a ^ b; // XOR 3'b101: ALU_Result = ~a; // NOT 3'b110: ALU_Result = a << 1; // SHL 3'b111: ALU_Result = a >> 1; // SHR endcase Overflow = (ALU_Sel == 3'b000) && ((a[3] == b[3]) && (ALU_Result[3] != a[3])); end assign Zero = (ALU_Result == 4'b0000); endmodule | module tb_alu_4bit; reg [3:0] a; reg [3:0] b; reg [2:0] ALU_Sel; wire [3:0] ALU_Result; wire Zero; wire Carry; wire Overflow; alu_4bit uut ( .a(a), .b(b), .ALU_Sel(ALU_Sel), .ALU_Result(ALU_Result), .Zero(Zero), .Carry(Carry), .Overflow(Overflow) ); initial begin #10; $monitor($time, "a=%b, b=%b, ALU_Sel=%b, ALU_Result=%b, Zero=%b, Carry=%b, Overflow=%b", a, b, ALU_Sel, ALU_Result, Zero, Carry, Overflow); // Edge cases a = 4'hF; b = 4'hA; ALU_Sel = 3'b000; #20; a = 4'he; b = 4'hd; ALU_Sel = 3'b001; #20; a = 4'h8; b = 4'h0; ALU_Sel = 3'b010; #20; a = 4'h5; b = 4'h6; ALU_Sel = 3'b011; #20; a = 4'hC; b = 4'hD; ALU_Sel = 3'b100; #20; a = 4'h7; ALU_Sel = 3'b101; #20; a = 4'h8; ALU_Sel = 3'b110; #20; a = 4'h1; ALU_Sel = 3'b111; #20; // Corner cases a = 4'h0; b = 4'h0; ALU_Sel = 3'b000; #20; a = 4'hF; b = 4'hF; ALU_Sel = 3'b000; #20; a = 4'h0; b = 4'h1; ALU_Sel = 3'b001; #20; a = 4'hF; b = 4'hE; ALU_Sel = 3'b001; #20; a = 4'h0; b = 4'h0; ALU_Sel = 3'b010; #20; a = 4'hF; b = 4'hF; ALU_Sel = 3'b010; #20; a = 4'h0; b = 4'h1; ALU_Sel = 3'b011; #20; a = 4'hF; b = 4'hE; ALU_Sel = 3'b011; #20; a = 4'h0; b = 4'h0; ALU_Sel = 3'b100; #20; a = 4'hF; b = 4'hF; ALU_Sel = 3'b100; #20; a = 4'h0; b = 4'h1; ALU_Sel = 3'b101; #20; a = 4'hF; b = 4'hE; ALU_Sel = 3'b101; #20; a = 4'h0; b = 4'h0; ALU_Sel = 3'b110; #20; a = 4'hF; b = 4'hF; ALU_Sel = 3'b110; #20; a = 4'h0; b = 4'h1; ALU_Sel = 3'b111; #20; a = 4'hF; b = 4'hE; ALU_Sel = 3'b111; #20; #100 $finish; end endmodule
10 | 10. RAM | // 10. RAM module ram_simple #(parameter DATA_WIDTH = 8, ADDR_WIDTH = 8)( input clk, input we, input [ADDR_WIDTH-1:0] addr, input [DATA_WIDTH-1:0] data_in, output reg [DATA_WIDTH-1:0] data_out ); reg [DATA_WIDTH-1:0] mem [(1<<ADDR_WIDTH)-1:0]; always @(posedge clk) begin if (we) mem[addr] <= data_in; data_out <= mem[addr]; end endmodule | module ram_testbench; reg clk; reg we; integer i; initial begin #100 clk = 1; repeat(10) begin #50 clk = ~clk; #50 clk = clk; we = 1; for (i = 0; i < 2**8; i++) begin $display($time,"Writing address %d with value %h", i, 8'hAA); mem[i] <= 8'hAA; end #100 we = 0; #100 for (i = 0; i < 2**8; i++) begin $display($time,"Reading address %d", i); assert(data_out == mem[i]); end #1000 $finish; end always #5 clk = ~clk; $monitor($time,"clk=%b, we=%b, addr=%d, data_in=%h, data_out=%h\n", clk, we, addr, data_in, data_out); endmodule
11 | 11. ROM | // 11. ROM module rom_simple #(parameter DATA_WIDTH = 8, ADDR_WIDTH = 8)( input [ADDR_WIDTH-1:0] addr, output [DATA_WIDTH-1:0] data_out ); reg [DATA_WIDTH-1:0] mem [(1<<ADDR_WIDTH)-1:0]; initial $readmemh("rom_data.mem", mem); assign data_out = mem[addr]; endmodule | module tb_rom_simple; parameter DATA_WIDTH = 8; parameter ADDR_WIDTH = 8; reg clk; reg rst_n; wire [DATA_WIDTH-1:0] data_out; wire [ADDR_WIDTH-1:0] addr; rom_simple #(.DATA_WIDTH(DATA_WIDTH),.ADDR_WIDTH(ADDR_WIDTH)) uut ( .addr(addr), .data_out(data_out) ); initial begin $display("Starting testbench..."); #100; // wait for 100 ns // Reset sequence rst_n <= 0; #10; rst_n <= 1; // Read from address 0 addr <= 0; #10; $display($sformatf("Read from address 0: %h", data_out)); // Read from address 7 addr <= 7; #10; $display($sformatf("Read from address 7: %h", data_out)); // Read from address 15 addr <= 15; #10; $display($sformatf("Read from address 15: %h", data_out)); // Read from address 16 (out of bounds) addr <= 16; #10; $display($sformatf("Read from address 16: %h", data_out)); // Read from address -1 (out of bounds) addr <= -1; #10; $display($sformatf("Read from address -1: %h", data_out)); // Repeat read from address 0 addr <= 0; #10; $display($sformatf("Read from address 0 again: %h", data_out)); #100; // wait for 100 ns $display("Testbench complete."); end always #5 clk = ~clk; initial begin clk = 1; forever #2.5 clk = ~clk; end $monitor($time, "clk=%b, rst_n=%b, addr=%h, data_out=%h", clk, rst_n, addr, data_out); endmodule
12 | 12. FSM (1100 pattern) | // 12. FSM (1100 pattern) module fsm_1100( input clk, input rst, input bit_in, output reg pattern_detected ); typedef enum reg [1:0] {S0, S1, S2, S3} state_t; state_t state, next_state; always @(posedge clk or posedge rst) begin if (rst) state <= S0; else state <= next_state; end always @(*) begin case (state) S0: next_state = bit_in ? S1 : S0; S1: next_state = bit_in ? S2 : S0; S2: next_state = bit_in ? S2 : S3; S3: next_state = bit_in ? S1 : S0; endcase end always @(*) pattern_detected = (state == S3 && bit_in == 0); endmodule | fsm_1100_tb; parameter CLK_PERIOD = 10; reg clk; reg rst; reg bit_in; wire pattern_detected; initial begin #CLK_PERIOD rst = 1; #CLK_PERIOD rst = 0; #20 bit_in = 0; #10 bit_in = 1; #10 bit_in = 0; #10 bit_in = 1; #10 bit_in = 0; #10 bit_in = 1; #20 $display("Pattern detected: %b", pattern_detected); $monitor($time, "clk:%b rst:%b bit_in:%b pattern_detected:%b", clk, rst, bit_in, pattern_detected); end always #(CLK_PERIOD/2) clk = ~clk;
13 | 13. Fibonacci Number Generator | // 13. Fibonacci Number Generator module fibonacci_gen #(parameter WIDTH = 8) ( input clk, input rst, input start, input [WIDTH-1:0] n, output reg [WIDTH-1:0] fib ); reg [WIDTH-1:0] a, b; reg [WIDTH-1:0] count; always @(posedge clk or posedge rst) begin if (rst) begin a <= 0; b <= 1; fib <= 0; count <= 0; end else if (start) begin if (count < n) begin fib <= a + b; a <= b; b <= a + b; count <= count + 1; end end end endmodule | module fibonacci_tb; reg clk; reg rst; reg start; integer n; wire [7:0] fib; initial begin #10 rst = 1; #20 rst = 0; #10 start = 1; n = 5; repeat(100) #1 clk = ~clk; clk = 1; $monitor($time,"fib=%b",fib); end always #5 clk = ~clk; endmodule
14 | 14. Binary Adder Tree | // 14. Binary Adder Tree module binary_adder_tree(A, B, C, D, E, clk, out); input [15:0] A, B, C, D, E; input clk; output [15:0] out; wire [15:0] sum1, sum2, sum3, sum4; reg [15:0] sumreg1, sumreg2, sumreg3, sumreg4; always @ (posedge clk) begin sumreg1 <= sum1; sumreg2 <= sum2; sumreg3 <= sum3; sumreg4 <= sum4; end assign sum1 = A + B; assign sum2 = C + D; assign sum3 = sumreg1 + sumreg2; assign sum4 = sumreg3 + E; assign out = sumreg4; endmodule | module binary_adder_tree_tb(); parameter WIDTH = 16; reg [WIDTH-1:0] A, B, C, D, E; reg clk; wire [WIDTH-1:0] out; binary_adder_tree dut (.A(A),.B(B),.C(C),.D(D),.E(E),.clk(clk),.out(out)); initial begin #20 clk = 1'b0; // reset A = 12'h0008; B = 12'h0010; C = 12'h0020; D = 12'h0030; E = 12'h0040; #100 clk = 1'b1; // clock pulse @(posedge clk); $display("Expected out: %h", 24'h0080); // expected result $monitor($time, "A=%h, B=%h, C=%h, D=%h, E=%h, out=%h", A, B, C, D, E, out); repeat(5) @(posedge clk); A = 12'h8000; B = 12'h0001; C = 12'h0002; D = 12'h0003; E = 12'h0004; #100 clk = 1'b1; // clock pulse @(posedge clk); $display("Expected out: %h", 24'h8019); // expected result $monitor($time, "A=%h, B=%h, C=%h, D=%h, E=%h, out=%h", A, B, C, D, E, out); repeat(5) @(posedge clk); #100 $stop; end endmodule
15 | 15. Ternary Adder Tree | // 15. Ternary Adder Tree module ternary_adder_tree(A, B, C, D, E, CLK, OUT); parameter WIDTH = 16; input [WIDTH-1:0] A, B, C, D, E; input CLK; output [WIDTH-1:0] OUT; wire [WIDTH-1:0] sum1, sum2; reg [WIDTH-1:0] sumreg1, sumreg2; always @ (posedge CLK) begin sumreg1 <= sum1; sumreg2 <= sum2; end assign sum1 = A + B + C; assign sum2 = sumreg1 + D + E; assign OUT = sumreg2; endmodule | module ternary_adder_tree_tb(); parameter WIDTH = 16; reg clk; wire [WIDTH-1:0] A, B, C, D, E, OUT; ternary_adder_tree uut ( .A(A), .B(B), .C(C), .D(D), .E(E), .CLK(clk), .OUT(OUT) ); initial begin #100 clk = 0; // reset repeat (5) @(posedge clk); // wait for clock cycles A = 8'h0001; B = 8'h0002; C = 8'h0003; D = 8'h0004; E = 8'h0005; @(posedge clk); $monitor($time, "A=%h, B=%h, C=%h, D=%h, E=%h, OUT=%h", A, B, C, D, E, OUT); repeat (5) @(posedge clk); A = 8'hz'zzzz; B = 8'hz'zzzy; C = 8'hz'zzzx; D = 8'hz'zzyy; E = 8'hz'zzyx; @(posedge clk); $monitor($time, "A=%h, B=%h, C=%h, D=%h, E=%h, OUT=%h", A, B, C, D, E, OUT); repeat (5) @(posedge clk); A = 8'hff00; B = 8'h00ff; C = 8'h0f0f; D = 8'hf0f0; E = 8'hffff; @(posedge clk); $monitor($time, "A=%h, B=%h, C=%h, D=%h, E=%h, OUT=%h", A, B, C, D, E, OUT); repeat (5) @(posedge clk); $finish; end always #10 clk =~ clk; // clock generation endmodule
16 | 16. Dual Clock Synchronous RAM | // 16. Dual Clock Synchronous RAM module ram_dual ( input [7:0] data, input [5:0] read_addr, write_addr, input we, read_clock, write_clock, output reg [7:0] q ); reg [7:0] ram[63:0]; always @ (posedge write_clock) begin if (we) ram[write_addr] <= data; end always @ (posedge read_clock) begin q <= ram[read_addr]; end endmodule | module ram_dual_tb; reg [7:0] data; reg [5:0] read_addr, write_addr; reg we; reg read_clock, write_clock; wire [7:0] q; initial begin #100; // delay for setup write_clock = 0; read_clock = 0; we = 0; data = 8'h12; write_addr = 6'b000010; #10; write_clock = ~write_clock; we = 1; #10; write_clock = ~write_clock; we = 0; #100; read_addr = 6'b000011; read_clock = 1; #10; read_clock = ~read_clock; $monitor($time, "q = %h", q); #500; $display("Test complete"); $finish; end always #5 read_clock = ~read_clock; always #5 write_clock = ~write_clock; endmodule
17 | 17. Single Clock Synchronous RAM | // 17. Single Clock Synchronous RAM module ram_infer ( input [7:0] data, input [5:0] read_addr, write_addr, input we, clk, output reg [7:0] q ); reg [7:0] ram[63:0]; always @ (posedge clk) begin if (we) ram[write_addr] <= data; q <= ram[read_addr]; end endmodule | module tb_ram_infer; reg clk; reg [7:0] data; reg [5:0] read_addr, write_addr; wire [7:0] q; initial begin #100; // wait for 100 time units clk = 0; // initialize clock forever #5 clk = ~clk; // toggle clock at 20 MHz data = 8'h12; // initial data value write_addr = 6'b000010; // initial write address we = 1; // enable write @(posedge clk); // wait for rising edge of clock $monitor($time, "Write addr: %b, Data: %h", write_addr, data); @(posedge clk); // wait for rising edge of clock we = 0; // disable write read_addr = 6'b001011; // read address @(posedge clk); // wait for rising edge of clock $monitor($time, "Read addr: %b, Q: %h", read_addr, q); #200; // wait for some time data = 8'h34; // new data value write_addr = 6'b010101; // new write address we = 1; // enable write @(posedge clk); // wait for rising edge of clock $monitor($time, "Write addr: %b, Data: %h", write_addr, data); @(posedge clk); // wait for rising edge of clock we = 0; // disable write read_addr = 6'b011110; // read address @(posedge clk); // wait for rising edge of clock $monitor($time, "Read addr: %b, Q: %h", read_addr, q); #500; // wait for some time $display("Simulation finished"); end endmodule
18 | 18. RAM with Separate I/O Ports | // 18. RAM with Separate I/O Ports module ram_separate_io #( parameter DATA_WIDTH = 8, parameter ADDR_WIDTH = 8 ) ( input clk, input we, input [ADDR_WIDTH-1:0] addr, input [DATA_WIDTH-1:0] data_in, output reg [DATA_WIDTH-1:0] data_out ); reg [DATA_WIDTH-1:0] ram[2**ADDR_WIDTH-1:0]; always @(posedge clk) begin if (we) ram[addr] <= data_in; data_out <= ram[addr]; end endmodule | module tb_ram_separate_io; parameter DATA_WIDTH = 8; parameter ADDR_WIDTH = 8; reg clk; reg we; reg [ADDR_WIDTH-1:0] addr; reg [DATA_WIDTH-1:0] data_in; wire [DATA_WIDTH-1:0] data_out; initial begin #100; // wait for 100 time units clk = 0; forever #5 clk = ~clk; // clock at 50 MHz end initial begin #200; // wait for 200 time units we = 1; addr = 4'd3; data_in = 8'h12; // write operation #10; we = 0; addr = 4'd2; data_in = 8'h34; // write operation #10; we = 1; addr = 4'd3; // read operation #10; we = 0; addr = 4'd2; // read operation #10; we = 1; addr = 4'd7; data_in = 8'h56; // write operation out of bounds #10; we = 0; addr = 4'd15; // read operation out of bounds #100; // wait for 100 time units we = 0; addr = 4'd3; // read operation #10; we = 0; addr = 4'd2; // read operation #10; we = 0; addr = 4'd7; // read operation out of bounds #10; we = 0; addr = 4'd15; // read operation out of bounds $monitor($time, "Addr: %b, Data In: %h, We: %b, Data Out: %h", addr, data_in, we, data_out); end ram_separate_io uut ( .clk(clk), .we(we), .addr(addr), .data_in(data_in), .data_out(data_out) ); endmodule
19 | 19. Single-Port RAM | // 19. Single-Port RAM module single_port_ram ( input [7:0] data, input [5:0] addr, input we, clk, output [7:0] q ); reg [7:0] ram[63:0]; reg [5:0] addr_reg; always @ (posedge clk) begin if (we) ram[addr] <= data; addr_reg <= addr; end assign q = ram[addr_reg]; endmodule | module single_port_ram_tb(); reg [7:0] data; reg [5:0] addr; wire [7:0] q; wire clk; wire we; single_port_ram dut ( .data(data), .addr(addr), .we(we), .clk(clk), .q(q) ); initial begin clk = 0; forever #10 clk = ~clk; data = 8'h12; addr = 6'h00; we = 1'b1; @(posedge clk); $monitor($time, "Addr: %h, Data: %h, Q: %h", addr, data, q); data = 8'h34; addr = 6'h01; we = 1'b1; @(posedge clk); $monitor($time, "Addr: %h, Data: %h, Q: %h", addr, data, q); data = 8'h56; addr = 6'h02; we = 1'b0; @(posedge clk); $monitor($time, "Addr: %h, Data: %h, Q: %h", addr, data, q); data = 8'h78; addr = 6'h03; we = 1'b1; @(posedge clk); $monitor($time, "Addr: %h, Data: %h, Q: %h", addr, data, q); #100 $stop; end endmodule
20 | 20. Counter with Asynchronous Reset | // 20. Counter with Asynchronous Reset module counter ( clk, reset, result, ena ); input clk; input reset; input ena; output [7:0] result; reg [7:0] result; always @(posedge clk or posedge reset) begin if (reset) result = 0; else if (ena) result = result + 1; end endmodule | module tb_counter; reg clk; reg reset; reg ena; wire [7:0] result; counter uut ( .clk(clk), .reset(reset), .result(result), .ena(ena) ); initial begin #100; // wait for 100 time units reset = 1; // asynchronous reset #10; // wait for 10 time units reset = 0; // release reset #50; // wait for 50 time units ena = 1; // enable counter #100; // wait for 100 time units ena = 0; // disable counter #100; // wait for 100 time units reset = 1; // asynchronous reset again #10; // wait for 10 time units reset = 0; // release reset #100; // wait for 100 time units $display("Final result: %h", result); $finish; end always #5 clk = ~clk; // clock generation initial begin clk = 0; forever #10 clk = ~clk; end $monitor($time, "clk=%b, reset=%b, ena=%b, result=%h", clk, reset, ena, result); endmodule
21 | 21. Bidirectional Pin | // 21. Bidirectional Pin module bidir_pin #( parameter WIDTH = 1 )( inout [WIDTH-1:0] pin, input dir, input [WIDTH-1:0] data_out, output [WIDTH-1:0] data_in ); assign pin = dir ? data_out : {WIDTH{1'bz}}; assign data_in = pin; endmodule | bidir_pin_tb; parameter WIDTH = 1; reg dir; reg [WIDTH-1:0] data_out; wire [WIDTH-1:0] data_in; wire [WIDTH-1:0] pin; initial begin dir = 0; data_out = 8'h12; #10; dir = 1; #10; dir = 0; data_out = 8'h34; #10; dir = 1; #10; dir = 0; data_out = 8'h56; #10; dir = 1; #20; dir = 0; data_out = 8'h78; #10; dir = 1; #20; dir = 0; data_out = 8'h90; #100; $display("Test completed"); end always @(posedge clk) begin if(dir == 1) begin $monitor($time,"dir=1, pin=%b, data_in=%h",pin,data_in); end else begin $monitor($time,"dir=0, pin=%b, data_in=%h",pin,data_in); end end always @(negedge clk) begin if(dir == 1) begin $display($time,"dir=1, pin=%b, data_in=%h",pin,data_in); end else begin $display($time,"dir=0, pin=%b, data_in=%h",pin,data_in); end end default_nettype none;
22 | 22. UART (Universal Asynchronous Receiver-Transmitter) | // 22. UART (Universal Asynchronous Receiver-Transmitter) module uart_module #( parameter BAUD_RATE = 9600 )( input clk, input rst, input rx, output tx, input [7:0] data_in, output [7:0] data_out ); // Stub for UART logic // Add UART TX/RX logic here endmodule | uart_tb; parameter BAUD_RATE = 9600; reg clk; reg rst; wire tx; wire [7:0] data_out; integer i; initial begin clk = 1'b0; rst = 1'b1; #10 rst = 1'b0; #10000000; rst = 1'b1; #10; forever begin clk = ~clk; #5; end end always @(posedge clk) begin if (rst) begin tx <= 1'bx; data_out <= 8'bz; end else begin // Test RX functionality for (i = 0; i < 8; i = i + 1) begin #((BAUD_RATE / 2) * 10 - 1); rx <= 1'b1; #((BAUD_RATE / 2) * 10 - 1); rx <= 1'b0; end #((BAUD_RATE / 2) * 10); rx <= 1'b1; #((BAUD_RATE / 2) * 10); rx <= 1'b0; #((BAUD_RATE / 2) * 10); rx <= 1'b1; #((BAUD_RATE / 2) * 10); rx <= 1'b0; #((BAUD_RATE / 2) * 10); rx <= 1'b1; #((BAUD_RATE / 2) * 10); rx <= 1'b0; #((BAUD_RATE / 2) * 10); rx <= 1'b1; #((BAUD_RATE / 2) * 10); rx <= 1'b0; #((BAUD_RATE / 2) * 10); rx <= 1'b1; #((BAUD_RATE / 2) * 10); rx <= 1'b0; #((BAUD_RATE / 2) * 10); rx <= 1'b1; #((BAUD_RATE / 2) * 10); rx <= 1'b0; #((BAUD_RATE / 2) * 10); rx <= 1'b1; #((BAUD_RATE / 2) * 10); rx <= 1'b0; #((BAUD_RATE / 2) * 10); rx <= 1'b1; #((BAUD_RATE / 2) * 10); rx <= 1'b0; #((BAUD_RATE / 2) * 10); rx <= 1'b1; #((BAUD_RATE / 2) * 10); rx <= 1'b0; #((BAUD_RATE / 2) * 10); rx <= 1'b1; #((BAUD_RATE / 2) * 10); rx <= 1'b0; #((BAUD_RATE / 2) * 10); rx <= 1'b1; #((BAUD_RATE / 2) * 10); rx <= 1'b0; #((BAUD_RATE / 2) * 10); rx <= 1'b1; #((BAUD_RATE / 2) * 10); rx <= 1'b0; #((BAUD_RATE / 2) * 10); rx <= 1'b1; #((BAUD_RATE / 2) * 10); rx <= 1'b0; #((BAUD_RATE / 2) * 10); rx <= 1'b1; #((BAUD_RATE / 2) * 10); rx <= 1'b0; #((BAUD_RATE / 2) * 10); rx <= 1'b1; #((BAUD_RATE / 2) * 10); rx <= 1'b0; #((BAUD_RATE / 2) * 10); rx <= 1'b1; #((BAUD_RATE / 2) * 10); rx <= 1'b0; #((BAUD_RATE / 2) * 10); rx
23 | 23. FFT Module | // 23. FFT Module module fft_module #( parameter DATA_WIDTH = 16, parameter FFT_POINTS = 1024 )( input clk, input rst, input start, input [DATA_WIDTH-1:0] data_in, output [DATA_WIDTH-1:0] data_out, output done ); // Stub for FFT logic endmodule | module fft_tb; parameter DATA_WIDTH = 16; parameter FFT_POINTS = 1024; reg clk; reg rst; reg start; wire [DATA_WIDTH-1:0] data_in; wire [DATA_WIDTH-1:0] data_out; wire done; initial begin clk = 0; rst = 1; start = 0; #10 rst = 0; #20 start = 1; #100 start = 0; #200 $finish; end always #5 clk = ~clk; fft_module uut ( .clk(clk), .rst(rst), .start(start), .data_in(data_in), .data_out(data_out), .done(done) ); integer i; initial begin for (i = 0; i < FFT_POINTS; i++) begin data_in = $random % (1 << DATA_WIDTH) - (1 << (DATA_WIDTH-1)); @(posedge clk); end end $monitor($time, "clk=%b rst=%b start=%b data_in=0x%x done=%b", clk, rst, start, data_in, done); endmodule
24 | 24. Digital Filter | // 24. Digital Filter module digital_filter #( parameter DATA_WIDTH = 16, parameter COEFF_WIDTH = 16, parameter NUM_TAPS = 32 )( input clk, input rst, input [DATA_WIDTH-1:0] data_in, output [DATA_WIDTH-1:0] data_out, input [COEFF_WIDTH-1:0] coeff [NUM_TAPS-1:0] ); // Stub for filter logic endmodule | digital_filter_tb; parameter DATA_WIDTH = 16; parameter COEFF_WIDTH = 16; parameter NUM_TAPS = 32; reg clk; reg rst; wire [DATA_WIDTH-1:0] data_in; wire [DATA_WIDTH-1:0] data_out; reg [COEFF_WIDTH-1:0] coeff [NUM_TAPS-1:0]; initial begin #10; rst = 1'b1; repeat (100) begin #5; rst = 1'b0; #5; rst = 1'b1; end end always #(posedge clk) begin data_in <= $urandom_range(2**DATA_WIDTH - 1, 0); end always #(negedge clk) begin coeff[0] <= $urandom_range(2**COEFF_WIDTH - 1, 0); for (int i = 1; i < NUM_TAPS; i++) begin coeff[i] <= coeff[i-1]; end end initial begin clk = 1'b0; forever #(20) clk = ~clk; end $monitor($time, "rst=%b, data_in=%h, data_out=%h", rst, data_in, data_out);
25 | 25. BCD to Gray Converter | // Module 25: BCD to Gray Converter `timescale 1ns / 1ps module bcd_to_gray #( parameter BCD_WIDTH = 4, parameter GRAY_WIDTH = 4 )( input [BCD_WIDTH-1:0] bcd, output [GRAY_WIDTH-1:0] gray ); assign gray = bcd ^ (bcd >> 1); endmodule | module tb_bcd_to_gray; localparam BCD_WIDTH = 4; localparam GRAY_WIDTH = 4; reg [BCD_WIDTH-1:0] bcd; wire [GRAY_WIDTH-1:0] gray; bcd_to_gray dut ( .bcd(bcd), .gray(gray) ); initial begin $monitor($time, "bcd=%b, gray=%b", bcd, gray); // Test case 1: All zeros bcd <= 0; #10; repeat(2) @(posedge clock); $display("Test case 1: All zeros - PASS"); // Test case 2: All ones bcd <= 15; #10; repeat(2) @(posedge clock); $display("Test case 2: All ones - PASS"); // Test case 3: Mixed bits bcd <= 5; // 101 in binary #10; repeat(2) @(posedge clock); $display("Test case 3: Mixed bits - PASS"); // Test case 4: Edge case - Most significant bit set bcd <= 14; // 1110 in binary #10; repeat(2) @(posedge clock); $display("Test case 4: Edge case - Most significant bit set - PASS"); // Test case 5: Corner case - Least significant bit set bcd <= 1; // 0001 in binary #10; repeat(2) @(posedge clock); $display("Test case 5: Corner case - Least significant bit set - PASS"); end always #10 clock = ~clock; endmodule
26 | 26. 7 Segment LCD | // Module 26: 7 Segment LCD `timescale 1ns / 1ps module seven_seg_display #( parameter DATA_WIDTH = 4 )( input [DATA_WIDTH-1:0] data, output reg [6:0] seg ); always @(*) begin case (data) 4'h0: seg = 7'b1000000; 4'h1: seg = 7'b1111001; 4'h2: seg = 7'b0100100; 4'h3: seg = 7'b0110000; 4'h4: seg = 7'b0011001; 4'h5: seg = 7'b0010010; 4'h6: seg = 7'b0000010; 4'h7: seg = 7'b1111000; 4'h8: seg = 7'b0000000; 4'h9: seg = 7'b0011000; 4'hA: seg = 7'b0001000; 4'hB: seg = 7'b0000011; 4'hC: seg = 7'b1000110; 4'hD: seg = 7'b0100001; 4'hE: seg = 7'b0000110; 4'hF: seg = 7'b0001110; default: seg = 7'b1111111; endcase end endmodule | module seven_seg_display_tb(); localparam DATA_WIDTH = 4; reg [DATA_WIDTH-1:0] data; wire [6:0] seg; initial begin $monitor($time, "Data: %b, Segments: %b", data, seg); // Test all possible inputs for (int i = 0; i < 16; i++) begin data <= i; #10; end // Test edge cases data <= 4'h0; #10; data <= 4'hF; #10; data <= 4'hA; #10; data <= 4'h15; // out of range #10; end seven_seg_display dut ( .data(data), .seg(seg) ); endmodule
27 | 27. Gray Counter (Design 1) | // Module 27: Gray Counter (Design 1) module gray_count ( input clk, enable, reset, output reg [7:0] gray_count ); reg q [7:-1]; reg no_ones_below [7:-1]; reg q_msb; integer i, j, k; always @ (posedge reset or posedge clk) begin if (reset) begin q[-1] <= 1; for (i = 0; i <= 7; i = i + 1) q[i] <= 0; end else if (enable) begin q[-1] <= ~q[-1]; for (i = 0; i < 7; i = i + 1) q[i] <= q[i] ^ (q[i-1] & no_ones_below[i-1]); q[7] <= q[7] ^ (q_msb & no_ones_below[6]); end end always @(*) begin no_ones_below[-1] <= 1; for (j = 0; j < 7; j = j + 1) no_ones_below[j] <= no_ones_below[j-1] & ~q[j-1]; q_msb <= q[7] ¦ q[6]; for (k = 0; k < 8; k = k + 1) gray_count[k] <= q[k]; end endmodule | module gray_count_tb(); reg clk; reg enable; reg reset; wire [7:0] gray_count; initial begin #100 clk = 0; forever #5 clk = ~clk; end initial begin reset = 1; #200 reset = 0; #100 enable = 1; #400 enable = 0; #500 $finish; end initial begin $monitor($time, "Reset", reset); $monitor($time, "Enable", enable); $monitor($time, "Gray Count:", gray_count); end gray_count uut ( .clk(clk), .enable(enable), .reset(reset), .gray_count(gray_count) ); endmodule
28 | 28. Behavioral Counter (Design 2) | // Module 28: Behavioral Counter (Design 2) module behav_counter( d, clk, clear, load, up_down, qd); input [7:0] d; input clk; input clear; input load; input up_down; output reg [7:0] cnt; always @ (posedge clk) begin if (!clear) cnt <= 8'h00; else if (load) cnt <= d; else if (up_down) cnt <= cnt + 1; else cnt <= cnt - 1; end endmodule | module behav_counter_tb(); reg clk; reg clear; reg load; reg up_down; wire [7:0] d; wire [7:0] qd; behav_counter dut (.d(d),.clk(clk),.clear(clear),.load(load),.up_down(up_down),.qd(qd)); initial begin #100; // wait for 100 time units $monitor($time, "cnt = %h", qd); #500; // wait for 500 time units clear = 1; // reset counter #10; clear = 0; #10; load = 1; // load value 5 d = 5; #10; load = 0; #10; up_down = 1; // increment counter #20; up_down = 0; #20; up_down = 1; // decrement counter #20; up_down = 0; #1000; // wait for 1000 time units $display("Simulation complete"); $finish; end always #5 clk = ~clk; // generate clock signal initial begin clk = 0; forever #10 clk = ~clk; // start clock at 0 end endmodule
29 | 29. Parameterized Comparator (Design 3) | // Module 29: Parameterized Comparator (Design 3) `timescale 1ns / 1ps module param_comparator #( parameter WIDTH = 8 )( input [WIDTH-1:0] A, input [WIDTH-1:0] B, output Equal, output Greater, output Less ); assign Equal = (A == B); assign Greater = (A > B); assign Less = (A < B); endmodule | module param_comparator_tb; // Parameters parameter WIDTH = 8; // Inputs reg [WIDTH-1:0] A; reg [WIDTH-1:0] B; // Outputs wire Equal; wire Greater; wire Less; // Instantiate DUT param_comparator #(WIDTH) dut ( .A(A), .B(B), .Equal(Equal), .Greater(Greater), .Less(Less) ); initial begin // Initialize inputs A = 0; B = 0; // Monitor outputs $monitor($time, "A = %b, B = %b, Equal = %b, Greater = %b, Less = %b", A, B, Equal, Greater, Less); // Test cases #10; // Wait for 10 time units A = 5; B = 5; // Equal #10; A = 6; B = 5; // Greater #10; A = 4; B = 5; // Less #10; A = 0; B = 0; // Both zero #10; A = 255; B = 254; // Max value #10; A = -1; B = -2; // Min value #100; // End of test end always #5 A = ~A; // Toggle A always #5 B = ~B; // Toggle B endmodule
30 | 30. Modulation and Demodulation (Design 4) | // Module 30: Modulation and Demodulation (Design 4) `timescale 1ns / 1ps module mod_demod #( parameter DATA_WIDTH = 16 )( input clk, input rst, input [DATA_WIDTH-1:0] data_in, output [DATA_WIDTH-1:0] modulated_signal, output [DATA_WIDTH-1:0] demodulated_data ); assign modulated_signal = data_in ^ {DATA_WIDTH{1'b1}}; assign demodulated_data = modulated_signal ^ {DATA_WIDTH{1'b1}}; endmodule | module mod_demod_tb(); parameter DATA_WIDTH = 16; reg clk; reg rst; reg [DATA_WIDTH-1:0] data_in; wire [DATA_WIDTH-1:0] modulated_signal; wire [DATA_WIDTH-1:0] demodulated_data; initial begin $monitor($time, "clk: %b, rst: %b, data_in: %h%b, modulated_signal: %h%b, demodulated_data: %h%b", clk, rst, data_in, modulated_signal, demodulated_data); clk = 0; rst = 1; data_in = 0; #10 rst = 0; #20 clk = ~clk; repeat (100) begin #5 clk = ~clk; end data_in = 8'hA2; #10 data_in = 8'h12; #10 data_in = 8'h34; #10 data_in = 8'h56; #10 data_in = 8'h78; #10 data_in = 8'h9a; #10 data_in = 8'ha2; #10 data_in = 8'hbc; #10 data_in = 8'hd4; #10 data_in = 8'he6; #10 data_in = 8'hf8; #10 data_in = 8'hfa; #10 data_in = 8'hfc; #10 data_in = 8'hd0; #10 data_in = 8'he2; #10 data_in = 8'h04; #10 data_in = 8'h06; #10 data_in = 8'h08; #10 data_in = 8'h0a; #10 data_in = 8'h0c; #10 data_in = 8'h0e; #10 data_in = 8'h10; #10 data_in = 8'h12; #10 data_in = 8'h14; #10 data_in = 8'h16; #10 data_in = 8'h18; #10 data_in = 8'h1a; #10 data_in = 8'h1c; #10 data_in = 8'h1e; #10 data_in = 8'h20; #10 data_in = 8'h22; #10 data_in = 8'h24; #10 data_in = 8'h26; #10 data_in = 8'h28; #10 data_in = 8'h2a; #10 data_in = 8'h2c; #10 data_in = 8'h2e; #10 data_in = 8'h30; #10 data_in = 8'h32; #10 data_in = 8'h34; #10 data_in = 8'h36; #10 data_in = 8'h38; #10 data_in = 8'h3a; #10 data_in = 8'h3c; #10 data_in = 8'h3e; #10 data_in = 8'h40; #10 data_in = 8'h42; #10 data_in = 8'h44; #10 data_in = 8'h46; #10 data_in = 8'h48; #10 data_in = 8'h4a; #10 data_in = 8'h4c; #10 data_in = 8'h4e; #10 data_in = 8'h50; #10 data_in = 8'h52; #10 data_in = 8'h54; #10 data_in = 8'h56; #10 data_in = 8'h58; #10 data_in = 8'h5a; #10 data_in = 8'h5c; #10 data_in = 8'h5e; #10 data_in = 8'h60; #10 data_in = 8'h62; #10 data_in = 8'h64; #10 data_in = 8'h66; #10 data_in = 8'h68; #10 data_in = 8'h6a; #10 data_in = 8'h6c; #10 data_in = 8'h6e; #10 data_in = 8'h70; #10 data_in = 8'h72; #10 data_in = 8'h74; #10 data_in = 8'h76; #10 data_in = 8'h78;
31 | 31. Parameterized Counter (Design 5) | // Module 31: Parameterized Counter (Design 5) `timescale 1ns / 1ps module param_counter #( parameter MAX_COUNT = 255 )( input clk, input rst, output reg [$clog2(MAX_COUNT+1)-1:0] count ); always @(posedge clk or posedge rst) begin if (rst) count <= 0; else if (count < MAX_COUNT) count <= count + 1; else count <= 0; end endmodule | module tb_param_counter(); parameter MAX_COUNT = 256; // same as in the DUT reg clk; reg rst; wire [7:0] count; initial begin #10 clk = 1'b0; forever begin #20 clk = ~clk; end end initial begin rst = 1'b1; #100 rst = 1'b0; end param_counter dut ( .clk(clk), .rst(rst), .count(count[7:0]) ); initial begin $monitor($time, "rst:", rst, "count:", $hbin(count)); end endmodule
32 | 32. True Dual-Port RAM with a Single Clock (Design 6) | // Module 32: True Dual-Port RAM with a Single Clock (Design 6) module true_dpram_sclk ( input [7:0] data_a, data_b, input [5:0] addr_a, addr_b, input we_a, we_b, clk, output reg [7:0] q_a, q_b ); reg [7:0] ram[63:0]; // Port A always @ (posedge clk) begin if (we_a) begin ram[addr_a] <= data_a; q_a <= data_a; end else begin q_a <= ram[addr_a]; end end // Port B always @ (posedge clk) begin if (we_b) begin ram[addr_b] <= data_b; q_b <= data_b; end else begin q_b <= ram[addr_b]; end end endmodule | module true_dpram_sclk_tb; reg clk; reg [7:0] data_a, data_b; wire [5:0] addr_a, addr_b; wire we_a, we_b; wire [7:0] q_a, q_b; initial begin #10 clk = 0; // Initialize clock low forever #5 clk = ~clk; // Toggle clock at 100MHz data_a = 8'h12; data_b = 8'h34; addr_a = 6'b000010; addr_b = 6'b001011; we_a = 1; we_b = 0; @(posedge clk); // Wait for clock cycle $monitor($time, "t= %0t, clk= %b, data_a= %h, addr_a= %b, we_a= %b, q_a= %h", clk, data_a, addr_a, we_a, q_a); data_a = 8'h56; data_b = 8'h78; addr_a = 6'b101010; addr_b = 6'b110000; we_a = 0; we_b = 1; @(posedge clk); // Wait for clock cycle $monitor($time, "t= %0t, clk= %b, data_b= %h, addr_b= %b, we_b= %b, q_b= %h", clk, data_b, addr_b, we_b, q_b); data_a = 8'h90; data_b = 8'haa; addr_a = 6'b111111; addr_b = 6'b000000; we_a = 1; we_b = 0; @(posedge clk); // Wait for clock cycle $monitor($time, "t= %0t, clk= %b, data_a= %h, addr_a= %b, we_a= %b, q_a= %h", clk, data_a, addr_a, we_a, q_a); data_a = 8'hbb; data_b = 8'hcc; addr_a = 6'b010101; addr_b = 6'b011011; we_a = 0; we_b = 1; @(posedge clk); // Wait for clock cycle $monitor($time, "t= %0t, clk= %b, data_b= %h, addr_b= %b, we_b= %b, q_b= %h", clk, data_b, addr_b, we_b, q_b); #100 $finish; // Run for 100 clock cycles and then finish end assign clk = 1'b0; assign data_a = 8'x00; assign data_b = 8'x00; assign addr_a = 6'bx; assign addr_b = 6'bx; assign we_a = 1'b0; assign we_b = 1'b0; assign q_a = 8'x00; assign q_b = 8'x00; endmodule
33 | 33. 8x64 Shift Register with Taps | // Module 33: 8x64 Shift Register with Taps module shift_8x64_taps (clk, shift, sr_in, sr_out, sr_tap_one, sr_tap_two, sr_tap_three, ); input clk, shift; input [7:0] sr_in; output [7:0] sr_tap_one, sr_tap_two, sr_tap_three, sr_out; reg [7:0] sr [63:0]; integer n; always@(posedge clk) begin if (shift == 1'b1) begin for (n = 63; n>0; n = n-1) begin sr[n] <= sr[n-1]; end sr[0] <= sr_in; end end assign sr_tap_one = sr[15]; assign sr_tap_two = sr[31]; assign sr_tap_three = sr[47]; assign sr_out = sr[63]; endmodule | module shift_8x64_taps_tb(); reg clk; reg shift; wire [7:0] sr_in; wire [7:0] sr_tap_one, sr_tap_two, sr_tap_three, sr_out; integer i; initial begin #100 clk = 1'b0; forever #(5) clk = ~clk; for (i = 0; i < 4; i++) begin #20 shift = 1'b0; #10 shift = 1'b1; #40 shift = 1'b0; end #200 $display("Test complete"); $finish; end initial begin sr_in = 8'h12; end always @(posedge clk) begin $monitor($time, "clk=%b, shift=%b, sr_in=%h", clk, shift, sr_in); $monitor($time, "sr_tap_one=%h, sr_tap_two=%h, sr_tap_three=%h, sr_out=%h", sr_tap_one, sr_tap_two, sr_tap_three, sr_out); end endmodule

## zero_shot_float16_LLaMA3-8B
Design Number | Design Name | Prompt Used | Generated Verilog Code
1 | 1. Half Adder | // 1. Half Adder module half_adder( input a, input b, output sum, output carry ); assign sum = a ^ b; assign carry = a & b; endmodule | module half_adder_tb; reg a, b; wire sum, carry; half_adder uut (a, b, sum, carry); initial begin #10 a = 0; b = 0; #20; $monitor($time, "a=%b, b=%b, sum=%b, carry=%b\n", a, b, sum, carry); #10 a = 1; b = 0; #20; #10 a = 0; b = 1; #20; #10 a = 1; b = 1; #20; #100 $finish; end endmodule
2 | 2. Full Adder | // 2. Full Adder module full_adder( input a, input b, input cin, output sum, output cout ); assign sum = a ^ b ^ cin; assign cout = (a & b) ¦ (b & cin) ¦ (a & cin); endmodule | module full_adder_tb; reg a, b, cin; wire sum, cout; full_adder uut ( .a(a), .b(b), .cin(cin), .sum(sum), .cout(cout) ); initial begin #10; // delay for setup a = 0; b = 0; cin = 0; // initial values #10; $display("Testing with a=0, b=0, cin=0"); #10; assert(sum == 0); assert(cout == 0); a = 0; b = 0; cin = 1; // testing carry-in #10; $display("Testing with a=0, b=0, cin=1"); #10; assert(sum == 1); assert(cout == 1); a = 0; b = 1; cin = 0; // testing bit-wise addition #10; $display("Testing with a=0, b=1, cin=0"); #10; assert(sum == 1); assert(cout == 0); a = 0; b = 1; cin = 1; // testing carry-out #10; $display("Testing with a=0, b=1, cin=1"); #10; assert(sum == 0); assert(cout == 1); a = 1; b = 0; cin = 0; // testing bit-wise addition #10; $display("Testing with a=1, b=0, cin=0"); #10; assert(sum == 1); assert(cout == 0); a = 1; b = 0; cin = 1; // testing carry-out #10; $display("Testing with a=1, b=0, cin=1"); #10; assert(sum == 0); assert(cout == 1); a = 1; b = 1; cin = 0; // testing bit-wise addition #10; $display("Testing with a=1, b=1, cin=0"); #10; assert(sum == 0); assert(cout == 1); a = 1; b = 1; cin = 1; // testing all-ones input #10; $display("Testing with a=1, b=1, cin=1"); #10; assert(sum == 1); assert(cout == 1); $finish; end always @(*) begin $monitor($time, "a=%b, b=%b, cin=%b, sum=%b, cout=%b", a, b, cin, sum, cout); end endmodule
3 | 3. Parameterized Adder | // 3. Parameterized Adder module param_adder #(parameter WIDTH = 8)( input [WIDTH-1:0] a, input [WIDTH-1:0] b, output [WIDTH-1:0] sum, output carry ); assign {carry, sum} = a + b; endmodule | module tb_param_adder; parameter WIDTH = 8; reg [WIDTH-1:0] a; reg [WIDTH-1:0] b; wire [WIDTH-1:0] sum; wire carry; param_adder #(.WIDTH(WIDTH)) DUT (a, b, sum, carry); initial begin #100; // delay for setup a = 5'b1010_0001; b = 5'b0101_0110; #10; $display("Expected sum: %b, Expected carry: %b", 12'h2A, 1'bx); #10; a = 8'hFF; b = 8'h01; #10; $display("Expected sum: %b, Expected carry: %b", 9'h100, 1'bx); #10; a = 8'h00; b = 8'h00; #10; $display("Expected sum: %b, Expected carry: %b", 8'h0, 1'bx); #20; $finish; end always @(posedge a) begin $monitor($time, "a: %b, b: %b, sum: %b, carry: %b", a, b, sum, carry); end endmodule
4 | 4. Parameterized Subtractor | // 4. Parameterized Subtractor module param_subtractor #(parameter WIDTH = 8)( input [WIDTH-1:0] a, input [WIDTH-1:0] b, output [WIDTH-1:0] diff, output borrow ); assign {borrow, diff} = {1'b0, a} - b; endmodule | module param_subtractor_tb; parameter WIDTH = 8; reg [WIDTH-1:0] a; reg [WIDTH-1:0] b; wire [WIDTH-1:0] diff; wire borrow; param_subtractor #(.WIDTH(WIDTH)) DUT (a, b, diff, borrow); initial begin #100; // delay for setup a = 8'h12; b = 8'h5; #10; $display("Expected result: %h", 8'h7); $display("Actual result: %h", diff); $display("Borrow: %b", borrow); #100; // delay for setup a = 8'hA; b = 8'hF; #10; $display("Expected result: %h", 8'h3); $display("Actual result: %h", diff); $display("Borrow: %b", borrow); #100; // delay for setup a = 8'hz; b = 8'h0; #10; $display("Expected result: %h", 8'hz); $display("Actual result: %h", diff); $display("Borrow: %b", borrow); #100; // delay for setup a = 8'h0; b = 8'h1; #10; $display("Expected result: %h", 8'hf); $display("Actual result: %h", diff); $display("Borrow: %b", borrow); #100; // delay for setup a = 8'hFF; b = 8'hFE; #10; $display("Expected result: %h", 8'1); $display("Actual result: %h", diff); $display("Borrow: %b", borrow); #100; // delay for setup a = 8'h0; b = 8'h0; #10; $display("Expected result: %h", 8'h0); $display("Actual result: %h", diff); $display("Borrow: %b", borrow); #100; // delay for setup $finish; end always @(*) begin $monitor($time, "a=%b, b=%b, diff=%b, borrow=%b", a, b, diff, borrow); end endmodule
5 | 5. Parameterized Multiplier | // 5. Parameterized Multiplier module param_multiplier #(parameter WIDTH = 8)( input [WIDTH-1:0] a, input [WIDTH-1:0] b, output [2*WIDTH-1:0] product ); assign product = a * b; endmodule | module tb_param_multiplier; parameter WIDTH = 8; reg [WIDTH-1:0] a; reg [WIDTH-1:0] b; wire [2*WIDTH-1:0] product; param_multiplier #(.WIDTH(WIDTH)) DUT (a, b, product); initial begin // Initialize inputs a = 0; b = 0; // Test with small values #100; a = 3; b = 4; #100; $display("product = %h", product); // Test with large values #100; a = 127; b = 128; #100; $display("product = %h", product); // Test with overflow #100; a = 255; b = 256; #100; $display("product = %h", product); // Test with zero #100; a = 0; b = 0; #100; $display("product = %h", product); // Test with one #100; a = 1; b = 1; #100; $display("product = %h", product); // Test with negative numbers #100; a = -1; b = 1; #100; $display("product = %h", product); #100; a = 1; b = -1; #100; $display("product = %h", product); #100; a = -1; b = -1; #100; $display("product = %h", product); // Test with all combinations for (int i = 0; i < 2**WIDTH; i++) begin for (int j = 0; j < 2**WIDTH; j++) begin a = i; b = j; #100; $display("a = %h, b = %h, product = %h", a, b, product); end end $finish; end always @(posedge clock) begin #1; end endmodule
6 | 6. Parameterized Divider | // 6. Parameterized Divider module param_divider #(parameter WIDTH = 8)( input [WIDTH-1:0] dividend, input [WIDTH-1:0] divisor, output [WIDTH-1:0] quotient, output [WIDTH-1:0] remainder ); assign quotient = dividend / divisor; assign remainder = dividend % divisor; endmodule | module tb_param_divider; parameter WIDTH = 8; reg [WIDTH-1:0] dividend; reg [WIDTH-1:0] divisor; wire [WIDTH-1:0] quotient; wire [WIDTH-1:0] remainder; param_divider #(.WIDTH(WIDTH)) DUT ( .dividend(dividend), .divisor(divisor), .quotient(quotient), .remainder(remainder) ); initial begin #10; // delay for setup dividend = 16'd12; // initial value divisor = 16'd3; #20; // wait for clock cycle $display("Divide %d by %d:", dividend, divisor); #10; dividend = 16'd25; // new value divisor = 16'd5; #20; // wait for clock cycle $display("Divide %d by %d:", dividend, divisor); #100; // wait for some time $finish; end always #10 divclk; // dummy clock assign divclk = 1'b1; #5; assign divclk = 1'b0; #5; initial begin $monitor($time, "dividend=%b, divisor=%b, quotient=%b, remainder=%b", dividend, divisor, quotient, remainder); end endmodule
7 | 7. 32-bit Register File | // 7. 32-bit Register File module reg_file_32bit( input clk, input rst, input we, input [4:0] read_addr1, input [4:0] read_addr2, input [4:0] write_addr, input [31:0] write_data, output [31:0] read_data1, output [31:0] read_data2 ); reg [31:0] regs [31:0]; always @(posedge clk or posedge rst) begin if (rst) begin integer i; for (i = 0; i < 32; i = i + 1) regs[i] <= 32'b0; end else if (we) begin regs[write_addr] <= write_data; end end assign read_data1 = regs[read_addr1]; assign read_data2 = regs[read_addr2]; endmodule | module reg_file_32bit_tb; reg clk; reg rst; reg we; wire [4:0] read_addr1; wire [4:0] read_addr2; wire [4:0] write_addr; wire [31:0] write_data; wire [31:0] read_data1; wire [31:0] read_data2; reg [31:0] expected_read_data1; reg [31:0] expected_read_data2; initial begin #100 clk = 0; forever #(50) clk = ~clk; end initial begin rst = 1; #20 rst = 0; #100 we = 1; write_addr = 5'h10; write_data = 32'h12345678; #10 we = 0; #100 read_addr1 = 5'h11; #10 read_addr2 = 5'h12; #100 $display("Expected read data1: %h", expected_read_data1); #10 $display("Actual read data1: %h", read_data1); #100 $display("Expected read data2: %h", expected_read_data2); #10 $display("Actual read data2: %h", read_data2); #100 $finish; end always @(posedge clk) begin if (rst) begin expected_read_data1 = 32'h00000000; expected_read_data2 = 32'h00000000; end else if (we && write_addr == 5'h10) begin expected_read_data1 = 32'h12345678; expected_read_data2 = 32'h00000000; end end $monitor($time, "clk=%b, rst=%b, we=%b, read_addr1=%h, read_addr2=%h, write_addr=%h, write_data=%h, read_data1=%h, read_data2=%h"); endmodule
8 | 8. Parameterized Shift Register | // 8. Parameterized Shift Register module param_shift_reg #(parameter WIDTH = 8)( input clk, input rst, input load, input [WIDTH-1:0] data_in, output reg [WIDTH-1:0] data_out ); always @(posedge clk or posedge rst) begin if (rst) data_out <= 0; else if (load) data_out <= data_in; end endmodule | module shift_reg_tb; parameter WIDTH = 8; reg clk; reg rst; reg load; wire [WIDTH-1:0] data_in; wire [WIDTH-1:0] data_out; param_shift_reg #(.WIDTH(WIDTH)) DUT ( .clk(clk), .rst(rst), .load(load), .data_in(data_in), .data_out(data_out) ); initial begin #100; // wait for 100 time units rst = 1; // reset #10; // wait for 10 time units rst = 0; // release reset #20; // wait for 20 time units load = 1; // load new value data_in = 16'hAABB; // set data_in to 0xAABB #10; // wait for 10 time units load = 0; // stop loading #50; // wait for 50 time units $monitor($time, "rst=%b, load=%b, data_in=%h, data_out=%h", rst, load, data_in, data_out); #100; // run for 100 time units $display("Simulation complete"); $stop; end always #5 clk = ~clk; // clock generation initial begin clk = 0; // initialize clock forever #10 clk = ~clk; // generate clock end endmodule
9 | 9. 4-bit ALU | // 9. 4-bit ALU module alu_4bit( input [3:0] a, input [3:0] b, input [2:0] ALU_Sel, output reg [3:0] ALU_Result, output Zero, output reg Carry, output reg Overflow ); always @(*) begin case (ALU_Sel) 3'b000: {Carry, ALU_Result} = a + b; // ADD 3'b001: {Carry, ALU_Result} = a - b; // SUB 3'b010: ALU_Result = a & b; // AND 3'b011: ALU_Result = a ¦ b; // OR 3'b100: ALU_Result = a ^ b; // XOR 3'b101: ALU_Result = ~a; // NOT 3'b110: ALU_Result = a << 1; // SHL 3'b111: ALU_Result = a >> 1; // SHR endcase Overflow = (ALU_Sel == 3'b000) && ((a[3] == b[3]) && (ALU_Result[3] != a[3])); end assign Zero = (ALU_Result == 4'b0000); endmodule | alu_4bit_tb; parameter CLOCK_PERIOD = 10; reg clk; reg rst_n; reg [3:0] a; reg [3:0] b; wire [3:0] alu_result; wire zero; wire carry; wire overflow; initial begin #((CLOCK_PERIOD/2); rst_n = 1; repeat(5) @(posedge clk); rst_n = 0; repeat(2) @(posedge clk); rst_n = 1; end always #(CLOCK_PERIOD/2) clk = ~clk; initial begin $monitor($time," a=%b, b=%b, ALU_Sel=%b, ALU_Result=%b, Zero=%b, Carry=%b, Overflow=%b", a, b, ALU_Sel, alu_result, zero, carry, overflow); a = 4'hF; b = 4'hA; #20; a = 4'he; b = 4'hd; #20; a = 4'h0; b = 4'h0; #20; a = 4'hf; b = 4'h1; #20; a = 4'h8; b = 4'h7; #20; a = 4'h0; b = 4'h1; #20; a = 4'hf; b = 4'h0; #20; a = 4'h0; b = 4'h0; #20; a = 4'hf; b = 4'he; #20; a = 4'h8; b = 4'h9; #20; a = 4'h0; b = 4'h0; #20; a = 4'hf; b = 4'hf; #20; a = 4'h0; b = 4'h1; #20; a = 4'hf; b = 4'h1; #20; a = 4'h0; b = 4'h0; #20; a = 4'hf; b = 4'h0; #20; a = 4'h0; b = 4'h0; #20; a = 4'hf; b = 4'he; #20; a = 4'h8; b = 4'h7; #20; a = 4'h0; b = 4'h1; #20; a = 4'hf; b = 4'h0; #20; a = 4'h0; b = 4'h0; #20; a = 4'hf; b = 4'he; #20; a = 4'h8; b = 4'h9; #20; a = 4'h0; b = 4'h0; #20; a = 4'hf; b = 4'hf; #20; a = 4'h0; b = 4'h1; #20; a = 4'hf; b = 4'h1; #20; a = 4'h0; b = 4'h0; #20; a = 4'hf; b = 4'h0; #20; a = 4'h0; b = 4'h0; #20; a = 4'hf; b = 4'he; #20; a = 4'h8; b = 4'h7; #20; a = 4'h0; b = 4'h1; #20; a = 4'hf; b = 4'h0; #20; a = 4'h0; b = 4'h0
10 | 10. RAM | // 10. RAM module ram_simple #(parameter DATA_WIDTH = 8, ADDR_WIDTH = 8)( input clk, input we, input [ADDR_WIDTH-1:0] addr, input [DATA_WIDTH-1:0] data_in, output reg [DATA_WIDTH-1:0] data_out ); reg [DATA_WIDTH-1:0] mem [(1<<ADDR_WIDTH)-1:0]; always @(posedge clk) begin if (we) mem[addr] <= data_in; data_out <= mem[addr]; end endmodule | module ram_simple_tb; parameter DATA_WIDTH = 8; parameter ADDR_WIDTH = 8; reg clk; reg we; reg [ADDR_WIDTH-1:0] addr; reg [DATA_WIDTH-1:0] data_in; wire [DATA_WIDTH-1:0] data_out; ram_simple #(.DATA_WIDTH(DATA_WIDTH),.ADDR_WIDTH(ADDR_WIDTH)) uut ( .clk(clk), .we(we), .addr(addr), .data_in(data_in), .data_out(data_out) ); initial begin #5 clk = 0; // reset repeat (100) begin #10 clk = ~clk; // toggle clock addr = 0; data_in = 16'hA2; // write some data we = 1; #10 we = 0; #20 addr = 4; // read from different address we = 0; #10; $display("Address %d: Data Out = %h", addr, data_out); end #100 $finish; end always #5 clk = ~clk; // clock generation $monitor($time, "Clk = %b, Addr = %d, We = %b, Data In = %h, Data Out = %h", clk, addr, we, data_in, data_out); endmodule
11 | 11. ROM | // 11. ROM module rom_simple #(parameter DATA_WIDTH = 8, ADDR_WIDTH = 8)( input [ADDR_WIDTH-1:0] addr, output [DATA_WIDTH-1:0] data_out ); reg [DATA_WIDTH-1:0] mem [(1<<ADDR_WIDTH)-1:0]; initial $readmemh("rom_data.mem", mem); assign data_out = mem[addr]; endmodule | module tb_rom_simple; reg [7:0] addr; wire [7:0] data_out; rom_simple #(.DATA_WIDTH(8),.ADDR_WIDTH(8)) uut ( .addr(addr), .data_out(data_out) ); initial begin $monitor($time, "Addr: %b, Data: %b", addr, data_out); // Initialize address counter addr = 0; // Read from ROM repeat (256) begin #10; // wait for 10 time units addr = addr + 1; end // Check if all addresses have been read $display("ROM access completed"); end initial begin #100; // wait for 100 time units $finish; end endmodule
12 | 12. FSM (1100 pattern) | // 12. FSM (1100 pattern) module fsm_1100( input clk, input rst, input bit_in, output reg pattern_detected ); typedef enum reg [1:0] {S0, S1, S2, S3} state_t; state_t state, next_state; always @(posedge clk or posedge rst) begin if (rst) state <= S0; else state <= next_state; end always @(*) begin case (state) S0: next_state = bit_in ? S1 : S0; S1: next_state = bit_in ? S2 : S0; S2: next_state = bit_in ? S2 : S3; S3: next_state = bit_in ? S1 : S0; endcase end always @(*) pattern_detected = (state == S3 && bit_in == 0); endmodule | fsm_1100_tb; reg clk; reg rst; reg bit_in; wire pattern_detected; initial begin #10 rst = 1; #20 rst = 0; #100 $monitor($time, "State: %b, Bit_In: %b, Pattern_Detected: %b", state, bit_in, pattern_detected); repeat(4) begin #5 bit_in = 1; #5 bit_in = 0; end #100 $finish; end always #(10) clk = ~clk;
13 | 13. Fibonacci Number Generator | // 13. Fibonacci Number Generator module fibonacci_gen #(parameter WIDTH = 8) ( input clk, input rst, input start, input [WIDTH-1:0] n, output reg [WIDTH-1:0] fib ); reg [WIDTH-1:0] a, b; reg [WIDTH-1:0] count; always @(posedge clk or posedge rst) begin if (rst) begin a <= 0; b <= 1; fib <= 0; count <= 0; end else if (start) begin if (count < n) begin fib <= a + b; a <= b; b <= a + b; count <= count + 1; end end end endmodule | module fibonacci_gen_tb; parameter WIDTH = 8; reg clk; reg rst; reg start; reg [WIDTH-1:0] n; wire [WIDTH-1:0] fib; fibonacci_gen #(.WIDTH(WIDTH)) uut ( .clk(clk), .rst(rst), .start(start), .n(n), .fib(fib) ); initial begin #100 clk = 1'b0; rst = 1'b1; start = 1'b0; n = 4'd5; repeat (2) @(posedge clk); rst = 1'b0; #100 start = 1'b1; repeat (6) @(posedge clk); start = 1'b0; #1000 $display("Expected value: %d, Actual value: %d", 5, fib); $monitor($time, " clk=%b, rst=%b, start=%b, n=%d, fib=%d", clk, rst, start, n, fib); #10000 $finish; end always #5 clk = ~clk; endmodule
14 | 14. Binary Adder Tree | // 14. Binary Adder Tree module binary_adder_tree(A, B, C, D, E, clk, out); input [15:0] A, B, C, D, E; input clk; output [15:0] out; wire [15:0] sum1, sum2, sum3, sum4; reg [15:0] sumreg1, sumreg2, sumreg3, sumreg4; always @ (posedge clk) begin sumreg1 <= sum1; sumreg2 <= sum2; sumreg3 <= sum3; sumreg4 <= sum4; end assign sum1 = A + B; assign sum2 = C + D; assign sum3 = sumreg1 + sumreg2; assign sum4 = sumreg3 + E; assign out = sumreg4; endmodule | module binary_adder_tree_tb(); parameter WIDTH = 16; reg [WIDTH-1:0] A, B, C, D, E; reg clk; wire [WIDTH-1:0] out; binary_adder_tree uut ( .A(A), .B(B), .C(C), .D(D), .E(E), .clk(clk), .out(out) ); initial begin #10 clk = 0; // reset #20 clk = 1; // enable clock A = 12'h0001; B = 12'h0010; C = 12'h0100; D = 12'h1000; E = 12'h0000; #50 $monitor($time, "A=%h, B=%h, C=%h, D=%h, E=%h, out=%h", A, B, C, D, E, out); #100 $display("Test completed"); #100 $stop; end always #5 clk = ~clk; endmodule
15 | 15. Ternary Adder Tree | // 15. Ternary Adder Tree module ternary_adder_tree(A, B, C, D, E, CLK, OUT); parameter WIDTH = 16; input [WIDTH-1:0] A, B, C, D, E; input CLK; output [WIDTH-1:0] OUT; wire [WIDTH-1:0] sum1, sum2; reg [WIDTH-1:0] sumreg1, sumreg2; always @ (posedge CLK) begin sumreg1 <= sum1; sumreg2 <= sum2; end assign sum1 = A + B + C; assign sum2 = sumreg1 + D + E; assign OUT = sumreg2; endmodule | module ternary_adder_tree_tb(); parameter WIDTH = 16; reg clk; wire [WIDTH-1:0] A, B, C, D, E, OUT; ternary_adder_tree uut ( .A(A), .B(B), .C(C), .D(D), .E(E), .CLK(clk), .OUT(OUT) ); initial begin #100 clk = 0; // Initialize clock forever begin #5 clk = ~clk; // Toggle clock end end integer i; initial begin for (i=0; i<4; i=i+1) begin A = $random % (1 << WIDTH); // Randomize input A B = $random % (1 << WIDTH); // Randomize input B C = $random % (1 << WIDTH); // Randomize input C D = $random % (1 << WIDTH); // Randomize input D E = $random % (1 << WIDTH); // Randomize input E #20; // Wait for clock cycle end $display("Test complete"); end $monitor($time, "A=%h, B=%h, C=%h, D=%h, E=%h, OUT=%h", A, B, C, D, E, OUT); endmodule
16 | 16. Dual Clock Synchronous RAM | // 16. Dual Clock Synchronous RAM module ram_dual ( input [7:0] data, input [5:0] read_addr, write_addr, input we, read_clock, write_clock, output reg [7:0] q ); reg [7:0] ram[63:0]; always @ (posedge write_clock) begin if (we) ram[write_addr] <= data; end always @ (posedge read_clock) begin q <= ram[read_addr]; end endmodule | timescale 1ns/10ps module ram_dual_tb; reg [7:0] data; reg [5:0] read_addr, write_addr; wire [7:0] q; reg we; reg clk_r, clk_w; initial begin #100; // delay for setup clk_r = 0; clk_w = 0; forever begin #10 clk_r = ~clk_r; #10 clk_w = ~clk_w; end end initial begin $monitor($time, "data: %h, read_addr: %h, write_addr: %h, we: %b, q: %h", data, read_addr, write_addr, we, q); #50 data = 8'h12; write_addr = 6'b000010; we = 1; clk_w = 1; @(posedge clk_w) #10; #20 data = 8'h34; write_addr = 6'b000011; we = 1; clk_w = 1; @(posedge clk_w) #10; #20 data = 8'h56; write_addr = 6'b000100; we = 1; clk_w = 1; @(posedge clk_w) #10; #20 data = 8'h78; write_addr = 6'b000101; we = 1; clk_w = 1; @(posedge clk_w) #10; #20 data = 8'h90; write_addr = 6'b001000; we = 1; clk_w = 1; @(posedge clk_w) #10; #20 data = 8'hab; write_addr = 6'b001001; we = 1; clk_w = 1; @(posedge clk_w) #10; #20 data = 8'hc2; write_addr = 6'b010000; we = 1; clk_w = 1; @(posedge clk_w) #10; #20 data = 8'hd3; write_addr = 6'b010001; we = 1; clk_w = 1; @(posedge clk_w) #10; #20 data = 8'he4; write_addr = 6'b100000; we = 1; clk_w = 1; @(posedge clk_w) #10; #20 data = 8'hf5; write_addr = 6'b100001; we = 1; clk_w = 1; @(posedge clk_w) #10; #20 data = 8'h66; write_addr = 6'b110000; we = 1; clk_w = 1; @(posedge clk_w) #10; #20 data = 8'h77; write_addr = 6'b111000; we = 1; clk_w = 1; @(posedge clk_w) #10; #20 data = 8'h88; write_addr = 6'b111001; we = 1; clk_w = 1; @(posedge clk_w) #10; #20 data = 8'h99; write_addr = 6'b111010; we = 1; clk_w = 1; @(posedge clk_w) #10; #20 data = 8'haa; write_addr = 6'b111011; we = 1; clk_w = 1; @(posedge clk_w) #10; #20 data = 8'hbb; write_addr = 6'b111100; we = 1; clk_w = 1; @(posedge clk_w) #10; #20 data = 8'hcc; write_addr = 6'b111101; we = 1; clk_w = 1; @(posedge clk_w) #10; #20 data = 8'hdd; write_addr = 6'b111110; we = 1; clk_w = 1; @(posedge clk_w) #10; #20 data = 8'h00; write_addr = 6'b111111; we = 1; clk_w = 1; @(posedge clk_w) #10; #20 data = 8'h11; write_addr = 6'b000000; we = 1; clk_w = 1; @(posedge clk_w) #10; #20 data = 8'h22; write_addr = 6'b000001; we = 1; clk_w = 1; @(posedge clk_w) #10; #20 data = 8'h33; write_addr = 6'b000010; we = 1; clk_w = 1; @(posedge clk_w) #10; #
17 | 17. Single Clock Synchronous RAM | // 17. Single Clock Synchronous RAM module ram_infer ( input [7:0] data, input [5:0] read_addr, write_addr, input we, clk, output reg [7:0] q ); reg [7:0] ram[63:0]; always @ (posedge clk) begin if (we) ram[write_addr] <= data; q <= ram[read_addr]; end endmodule | module ram_infer_tb; reg [7:0] data; reg [5:0] read_addr, write_addr; reg we; wire [7:0] q; ram_infer dut ( .data(data), .read_addr(read_addr), .write_addr(write_addr), .we(we), .clk(clk), .q(q) ); initial begin #100; // wait for clock to stabilize clk = 0; forever #5 clk = ~clk; // generate clock data = 8'h12; write_addr = 6'b000010; we = 1; @(posedge clk); $monitor($time, "data=0x%x, write_addr=0x%x, we=%b", data, write_addr, we); @(posedge clk); data = 8'h34; write_addr = 6'b000011; we = 1; @(posedge clk); $monitor($time, "data=0x%x, write_addr=0x%x, we=%b", data, write_addr, we); data = 8'h56; write_addr = 6'b000100; we = 1; @(posedge clk); $monitor($time, "data=0x%x, write_addr=0x%x, we=%b", data, write_addr, we); data = 8'h78; write_addr = 6'b000101; we = 1; @(posedge clk); $monitor($time, "data=0x%x, write_addr=0x%x, we=%b", data, write_addr, we); read_addr = 6'b000110; @(posedge clk); $display($time, "q=0x%x", q); read_addr = 6'b000111; @(posedge clk); $display($time, "q=0x%x", q); read_addr = 6'b001000; @(posedge clk); $display($time, "q=0x%x", q); read_addr = 6'b001001; @(posedge clk); $display($time, "q=0x%x", q); #200 $finish; end endmodule
18 | 18. RAM with Separate I/O Ports | // 18. RAM with Separate I/O Ports module ram_separate_io #( parameter DATA_WIDTH = 8, parameter ADDR_WIDTH = 8 ) ( input clk, input we, input [ADDR_WIDTH-1:0] addr, input [DATA_WIDTH-1:0] data_in, output reg [DATA_WIDTH-1:0] data_out ); reg [DATA_WIDTH-1:0] ram[2**ADDR_WIDTH-1:0]; always @(posedge clk) begin if (we) ram[addr] <= data_in; data_out <= ram[addr]; end endmodule | module tb_ram_separate_io; parameter DATA_WIDTH = 8; parameter ADDR_WIDTH = 8; reg clk; reg we; reg [ADDR_WIDTH-1:0] addr; reg [DATA_WIDTH-1:0] data_in; wire [DATA_WIDTH-1:0] data_out; ram_separate_io #(.DATA_WIDTH(DATA_WIDTH),.ADDR_WIDTH(ADDR_WIDTH)) dut ( .clk(clk), .we(we), .addr(addr), .data_in(data_in), .data_out(data_out) ); initial begin #100; // wait for clock to stabilize clk = 0; forever #5 clk = ~clk; end initial begin #200; // wait for clock to stabilize we = 0; addr = 0; data_in = 8'h12; #10; we = 1; #10; we = 0; #20; addr = 4; data_in = 8'h34; #10; we = 1; #10; we = 0; #20; addr = 0; #10; $display("Expected data_out: %h", 8'h12); $display("Actual data_out: %h", data_out); #100; $display("Expected data_out: %h", 8'h34); $display("Actual data_out: %h", data_out); #100; $display("Expected data_out: %h", 8'h12); $display("Actual data_out: %h", data_out); end always @(*) begin $monitor($time, "clk=%b, we=%b, addr=%h, data_in=%h, data_out=%h", clk, we, addr, data_in, data_out); end endmodule
19 | 19. Single-Port RAM | // 19. Single-Port RAM module single_port_ram ( input [7:0] data, input [5:0] addr, input we, clk, output [7:0] q ); reg [7:0] ram[63:0]; reg [5:0] addr_reg; always @ (posedge clk) begin if (we) ram[addr] <= data; addr_reg <= addr; end assign q = ram[addr_reg]; endmodule | module single_port_ram_tb(); reg [7:0] data; reg [5:0] addr; wire [7:0] q; reg clk; reg we; single_port_ram dut ( .data(data), .addr(addr), .we(we), .clk(clk), .q(q) ); initial begin #100; // wait for clock to stabilize clk = 0; forever begin #10 clk = ~clk; end end initial begin $monitor($time, "Addr: %b, Data: %h, We: %b, Q: %h", addr, data, we, q); // Test Case 1: Write and read data = 8'h12; addr = 6'b000010; we = 1; #20; data = 8'h34; addr = 6'b000011; we = 1; #20; addr = 6'b000010; #10; $display("Expected Q: 8'h12, Actual Q: %h", q); // Test Case 2: Read without write addr = 6'b000012; #10; $display("Expected Q: x, Actual Q: %h", q); // Test Case 3: Write and read with different addresses data = 8'h56; addr = 6'b001000; we = 1; #20; addr = 6'b000010; #10; $display("Expected Q: 8'h12, Actual Q: %h", q); // Test Case 4: Write and read with same address data = 8'h78; addr = 6'b000010; we = 1; #20; addr = 6'b000010; #10; $display("Expected Q: 8'h78, Actual Q: %h", q); // Test Case 5: Write and read with multiple writes data = 8'h90; addr = 6'b000011; we = 1; #20; data = 8'hab; addr = 6'b000011; we = 1; #20; addr = 6'b000011; #10; $display("Expected Q: 8'hab, Actual Q: %h", q); // Test Case 6: Write and read with multiple reads addr = 6'b000010; #10; addr = 6'b000011; #10; addr = 6'b000010; #10; $display("Expected Q: 8'h12, Actual Q: %h", q); $finish; end endmodule
20 | 20. Counter with Asynchronous Reset | // 20. Counter with Asynchronous Reset module counter ( clk, reset, result, ena ); input clk; input reset; input ena; output [7:0] result; reg [7:0] result; always @(posedge clk or posedge reset) begin if (reset) result = 0; else if (ena) result = result + 1; end endmodule | module tb_counter; reg clk; reg reset; reg ena; wire [7:0] result; counter dut ( .clk(clk), .reset(reset), .result(result), .ena(ena) ); initial begin #10; // delay for setup reset = 1; // asynchronous reset #5; // hold reset high for 5 clock cycles reset = 0; #10; // wait for reset to propagate ena = 1; // enable counter #100; // count for 100 clock cycles ena = 0; // disable counter #100; // wait for counter to stop counting $display("Final result: %h", result); $finish; end always #5 clk = ~clk; // generate clock signal initial begin clk = 0; forever #5 clk = ~clk; end $monitor($time, " clk=%b, reset=%b, ena=%b, result=%h", clk, reset, ena, result); endmodule
21 | 21. Bidirectional Pin | // 21. Bidirectional Pin module bidir_pin #( parameter WIDTH = 1 )( inout [WIDTH-1:0] pin, input dir, input [WIDTH-1:0] data_out, output [WIDTH-1:0] data_in ); assign pin = dir ? data_out : {WIDTH{1'bz}}; assign data_in = pin; endmodule | bidir_pin_tb; parameter WIDTH = 1; reg [WIDTH-1:0] data_out; reg dir; wire [WIDTH-1:0] pin; wire [WIDTH-1:0] data_in; initial begin dir = 0; data_out = 8'h12; #10; dir = 1; #10; dir = 0; #10; dir = 1; #10; dir = 0; #20; $display("Test completed"); $finish; end always @(posedge dir) $monitor($time, "dir=%b, pin=%h", dir, pin); always @(posedge dir) $monitor($time, "data_in=%h", data_in);
22 | 22. UART (Universal Asynchronous Receiver-Transmitter) | // 22. UART (Universal Asynchronous Receiver-Transmitter) module uart_module #( parameter BAUD_RATE = 9600 )( input clk, input rst, input rx, output tx, input [7:0] data_in, output [7:0] data_out ); // Stub for UART logic // Add UART TX/RX logic here endmodule | module uart_tb; parameter BAUD_RATE = 9600; reg clk; reg rst; wire tx; wire [7:0] data_in; wire [7:0] data_out; uart_module uut ( .clk(clk), .rst(rst), .rx(8'bx), // Don't care for RX input .tx(tx), .data_in(data_in), .data_out(data_out) ); initial begin #100; // Wait for some time before starting the test rst = 1; // Reset the DUT #10; // Hold reset for 10 clock cycles rst = 0; // Release reset #100; // Wait for some time before sending data // Send a byte with all bits set data_in = 8'b11111111; repeat (10) @(posedge clk); // Send the byte 10 times at the baud rate data_in = 8'bx; // Clear the input // Send a byte with all bits cleared data_in = 8'00000000; repeat (10) @(posedge clk); // Send the byte 10 times at the baud rate data_in = 8'bx; // Clear the input // Check the received data $monitor($time, "Received data: %b", data_out); #1000; // Run for 1 second $finish; // Finish the simulation end always #5 clk = ~clk; // Generate a clock signal initial begin clk = 0; // Initialize the clock low forever #50 clk = ~clk; // Clock period is 10ns end endmodule
23 | 23. FFT Module | // 23. FFT Module module fft_module #( parameter DATA_WIDTH = 16, parameter FFT_POINTS = 1024 )( input clk, input rst, input start, input [DATA_WIDTH-1:0] data_in, output [DATA_WIDTH-1:0] data_out, output done ); // Stub for FFT logic endmodule | module fft_tb; parameter DATA_WIDTH = 16; parameter FFT_POINTS = 1024; reg clk; reg rst; reg start; wire [DATA_WIDTH-1:0] data_in; wire [DATA_WIDTH-1:0] data_out; wire done; initial begin #100; // Initialize clock clk = 0; forever #(5) clk = ~clk; // Clock generation end initial begin #200; // Reset pulse rst = 1; #10; rst = 0; end integer i; integer j; integer k; always @(posedge clk) begin if (rst) begin start <= 0; end else begin if (!done && start) begin start <= 0; end end end initial begin $monitor($time, "clk:%b, rst:%b, start:%b, data_in:%h, data_out:%h, done:%b", clk, rst, start, data_in, data_out, done); // Test case 1: Normal operation start <= 1; for (i = 0; i < FFT_POINTS; i++) begin #10; data_in <= $random(); end #20; start <= 0; // Test case 2: Edge case - single sample start <= 1; data_in <= 0; #10; start <= 0; // Test case 3: Corner case - all zeros start <= 1; for (j = 0; j < FFT_POINTS; j++) begin data_in <= 0; #10; end start <= 0; // Test case 4: Corner case - all ones start <= 1; for (k = 0; k < FFT_POINTS; k++) begin data_in <= 16'hFFFF; #10; end start <= 0; #10000; // Run for some time $finish; end endmodule
24 | 24. Digital Filter | // 24. Digital Filter module digital_filter #( parameter DATA_WIDTH = 16, parameter COEFF_WIDTH = 16, parameter NUM_TAPS = 32 )( input clk, input rst, input [DATA_WIDTH-1:0] data_in, output [DATA_WIDTH-1:0] data_out, input [COEFF_WIDTH-1:0] coeff [NUM_TAPS-1:0] ); // Stub for filter logic endmodule | timescale 1ns/10ps module digital_filter_tb; parameter DATA_WIDTH = 16; parameter COEFF_WIDTH = 16; parameter NUM_TAPS = 32; reg clk; reg rst; wire [DATA_WIDTH-1:0] data_in; wire [DATA_WIDTH-1:0] data_out; reg [COEFF_WIDTH-1:0] coeff [NUM_TAPS-1:0]; digital_filter dut ( .clk(clk), .rst(rst), .data_in(data_in), .data_out(data_out), .coeff(coeff) ); initial begin #100; // Set up initial conditions rst = 1'b1; repeat (5) @(posedge clk); // Hold reset high for 5 clock cycles rst = 1'b0; // Test with valid coefficients coeff[0] = 16'd1234; coeff[1] = 16'd5678; coeff[2] = 16'd9012; coeff[3] = 16'd3456; coeff[4] = 16'd7890; coeff[5] = 16'd2345; coeff[6] = 16'd6789; coeff[7] = 16'd4567; coeff[8] = 16'd8901; coeff[9] = 16'd0123; coeff[10] = 16'd3456; coeff[11] = 16'd9012; coeff[12] = 16'd5678; coeff[13] = 16'd1234; coeff[14] = 16'd7890; coeff[15] = 16'd2345; coeff[16] = 16'd6789; coeff[17] = 16'd4567; coeff[18] = 16'd8901; coeff[19] = 16'd0123; coeff[20] = 16'd3456; coeff[21] = 16'd9012; coeff[22] = 16'd5678; coeff[23] = 16'd1234; coeff[24] = 16'd7890; coeff[25] = 16'd2345; coeff[26] = 16'd6789; coeff[27] = 16'd4567; coeff[28] = 16'd8901; coeff[29] = 16'd0123; coeff[30] = 16'd3456; coeff[31] = 16'd9012; // Apply random data repeat (100) begin $random seed (42); data_in = $random(); @(posedge clk); end // Test with invalid coefficients coeff[0] = 16'd0; coeff[1] = 16'd0; coeff[2] = 16'd0; coeff[3] = 16'd0; coeff[4] = 16'd0; coeff[5] = 16'd0; coeff[6] = 16'd0; coeff[7] = 16'd0; coeff[8] = 16'd0; coeff[9] = 16'd0; coeff[10] = 16'd0; coeff[11] = 16'd0; coeff[12] = 16'd0; coeff[13] = 16'd0; coeff[14] = 16'd0; coeff[15] = 16'd0; coeff[16] = 16'd0; coeff[17] = 16'd0; coeff[18] = 16'd0; coeff[19] = 16'd0; coeff[20] = 16'd0; coeff[21] = 16'd0; coeff[22] = 16'd0; coeff[23] = 16'd0; coeff[24] = 16'd0; coeff[25] = 16'd0; coeff[26] = 16'd0; coeff[27] = 16'd0; coeff[28] = 16'd0; coeff[29] = 16'd0; coeff[30] = 16'd0; coeff[31] = 16'd0; // Apply random data repeat (100) begin $random seed (42); data_in = $random(); @(posedge clk); end #100; // Wait for some time before stopping $finish; end always #5 clk = ~clk;
25 | 25. BCD to Gray Converter | // Module 25: BCD to Gray Converter `timescale 1ns / 1ps module bcd_to_gray #( parameter BCD_WIDTH = 4, parameter GRAY_WIDTH = 4 )( input [BCD_WIDTH-1:0] bcd, output [GRAY_WIDTH-1:0] gray ); assign gray = bcd ^ (bcd >> 1); endmodule | module bcd_to_gray_tb; localparam BCD_WIDTH = 4; localparam GRAY_WIDTH = 4; reg [BCD_WIDTH-1:0] bcd; wire [GRAY_WIDTH-1:0] gray; initial begin $monitor($time, "bcd=%b, gray=%b", bcd, gray); // Test all possible BCD inputs for (int i = 0; i < (1 << BCD_WIDTH); i++) begin bcd = i; #10; end // Test edge cases bcd = 8'h0; #10; bcd = 8'h9; #10; bcd = 8'ha; #10; bcd = 8'hf; #100 $finish; end bcd_to_gray uut ( .bcd(bcd), .gray(gray) ); endmodule
26 | 26. 7 Segment LCD | // Module 26: 7 Segment LCD `timescale 1ns / 1ps module seven_seg_display #( parameter DATA_WIDTH = 4 )( input [DATA_WIDTH-1:0] data, output reg [6:0] seg ); always @(*) begin case (data) 4'h0: seg = 7'b1000000; 4'h1: seg = 7'b1111001; 4'h2: seg = 7'b0100100; 4'h3: seg = 7'b0110000; 4'h4: seg = 7'b0011001; 4'h5: seg = 7'b0010010; 4'h6: seg = 7'b0000010; 4'h7: seg = 7'b1111000; 4'h8: seg = 7'b0000000; 4'h9: seg = 7'b0011000; 4'hA: seg = 7'b0001000; 4'hB: seg = 7'b0000011; 4'hC: seg = 7'b1000110; 4'hD: seg = 7'b0100001; 4'hE: seg = 7'b0000110; 4'hF: seg = 7'b0001110; default: seg = 7'b1111111; endcase end endmodule | module seven_seg_display_tb(); localparam DATA_WIDTH = 4; reg [DATA_WIDTH-1:0] data; wire [6:0] seg; initial begin $monitor($time, "Data: %b, Segments: %b", data, seg); // Test all possible inputs for (int i = 0; i < 16; i++) begin data <= i; #10; end // Test edge cases data <= 4'h0; #10; data <= 4'hF; #10; data <= 4'hA; #10; data <= 4'h15; // out of range #10; end seven_seg_display dut ( .data(data), .seg(seg) ); endmodule
27 | 27. Gray Counter (Design 1) | // Module 27: Gray Counter (Design 1) module gray_count ( input clk, enable, reset, output reg [7:0] gray_count ); reg q [7:-1]; reg no_ones_below [7:-1]; reg q_msb; integer i, j, k; always @ (posedge reset or posedge clk) begin if (reset) begin q[-1] <= 1; for (i = 0; i <= 7; i = i + 1) q[i] <= 0; end else if (enable) begin q[-1] <= ~q[-1]; for (i = 0; i < 7; i = i + 1) q[i] <= q[i] ^ (q[i-1] & no_ones_below[i-1]); q[7] <= q[7] ^ (q_msb & no_ones_below[6]); end end always @(*) begin no_ones_below[-1] <= 1; for (j = 0; j < 7; j = j + 1) no_ones_below[j] <= no_ones_below[j-1] & ~q[j-1]; q_msb <= q[7] ¦ q[6]; for (k = 0; k < 8; k = k + 1) gray_count[k] <= q[k]; end endmodule | module gray_count_tb(); reg clk; reg enable; reg reset; wire [7:0] gray_count; initial begin #10 clk = 0; forever #(5) clk = ~clk; end initial begin reset = 1; #20 reset = 0; #100 enable = 1; #200 enable = 0; #500 $finish; end gray_count gray_count_dut ( .clk(clk), .enable(enable), .reset(reset), .gray_count(gray_count) ); $monitor($time, "Reset: %b, Enable: %b, Gray Count: %h", reset, enable, gray_count); endmodule
28 | 28. Behavioral Counter (Design 2) | // Module 28: Behavioral Counter (Design 2) module behav_counter( d, clk, clear, load, up_down, qd); input [7:0] d; input clk; input clear; input load; input up_down; output reg [7:0] cnt; always @ (posedge clk) begin if (!clear) cnt <= 8'h00; else if (load) cnt <= d; else if (up_down) cnt <= cnt + 1; else cnt <= cnt - 1; end endmodule | module behav_counter_tb(); reg clk; reg clear; reg load; reg up_down; wire [7:0] d; wire [7:0] qd; behav_counter dut (.d(d),.clk(clk),.clear(clear),.load(load),.up_down(up_down),.qd(qd)); initial begin #100; // wait for 100 time units $monitor($time, "Clear", clear); clear = 1'b1; #10; clear = 1'b0; #10; $monitor($time, "Load with value 5", d, 8'd5); d = 8'd5; load = 1'b1; #10; load = 1'b0; #10; $monitor($time, "Up"); up_down = 1'b1; #20; $monitor($time, "Down"); up_down = 1'b0; #20; $monitor($time, "Up again"); up_down = 1'b1; #50; $monitor($time, "Down again"); up_down = 1'b0; #100; $finish; end always #5 clk = ~clk; initial begin clk = 1'b0; repeat (100) @(posedge clk); end endmodule
29 | 29. Parameterized Comparator (Design 3) | // Module 29: Parameterized Comparator (Design 3) `timescale 1ns / 1ps module param_comparator #( parameter WIDTH = 8 )( input [WIDTH-1:0] A, input [WIDTH-1:0] B, output Equal, output Greater, output Less ); assign Equal = (A == B); assign Greater = (A > B); assign Less = (A < B); endmodule | module param_comparator_tb; // Parameters localparam WIDTH = 8; // Inputs reg [WIDTH-1:0] A; reg [WIDTH-1:0] B; // Outputs wire Equal; wire Greater; wire Less; // Instantiate DUT param_comparator #(WIDTH) dut ( .A(A), .B(B), .Equal(Equal), .Greater(Greater), .Less(Less) ); initial begin // Initialize inputs A = 0; B = 0; // Monitor outputs $monitor($time, "A = %h, B = %h, Equal = %b, Greater = %b, Less = %b", A, B, Equal, Greater, Less); #10; // Wait for some time // Test case 1: A == B A = 5; B = 5; #10; // Test case 2: A > B A = 10; B = 5; #10; // Test case 3: A < B A = 3; B = 10; #10; // Test case 4: A == 0, B!= 0 A = 0; B = 5; #10; // Test case 5: A!= 0, B == 0 A = 5; B = 0; #10; // Test case 6: A == 0, B == 0 A = 0; B = 0; #10; // Test case 7: A is max value, B is min value A = (1 << WIDTH) - 1; B = 0; #10; // Test case 8: A is min value, B is max value A = 0; B = (1 << WIDTH) - 1; #10; // Test case 9: A is same as B but with different bits set A = 5'hF; B = 5'hF; #10; // Test case 10: A is same as B but with different bits set A = 5'heF; B = 5'heF; #100; // End of testing end initial begin #100 $finish; // Finish simulation after 100 units of time end endmodule
30 | 30. Modulation and Demodulation (Design 4) | // Module 30: Modulation and Demodulation (Design 4) `timescale 1ns / 1ps module mod_demod #( parameter DATA_WIDTH = 16 )( input clk, input rst, input [DATA_WIDTH-1:0] data_in, output [DATA_WIDTH-1:0] modulated_signal, output [DATA_WIDTH-1:0] demodulated_data ); assign modulated_signal = data_in ^ {DATA_WIDTH{1'b1}}; assign demodulated_data = modulated_signal ^ {DATA_WIDTH{1'b1}}; endmodule | module mod_demod_tb(); parameter DATA_WIDTH = 16; reg clk; reg rst; reg [DATA_WIDTH-1:0] data_in; wire [DATA_WIDTH-1:0] modulated_signal; wire [DATA_WIDTH-1:0] demodulated_data; initial begin #10 clk = 1; rst = 1; #20 rst = 0; #100 $monitor($time, "data_in=%h, modulated_signal=%h, demodulated_data=%h", data_in, modulated_signal, demodulated_data); repeat(5) begin #50 data_in = $random(); #100; end end always #10 clk = ~clk; initial begin #100 $display("Simulation complete"); end mod_demod uut ( .clk(clk), .rst(rst), .data_in(data_in), .modulated_signal(modulated_signal), .demodulated_data(demodulated_data) ); endmodule
31 | 31. Parameterized Counter (Design 5) | // Module 31: Parameterized Counter (Design 5) `timescale 1ns / 1ps module param_counter #( parameter MAX_COUNT = 255 )( input clk, input rst, output reg [$clog2(MAX_COUNT+1)-1:0] count ); always @(posedge clk or posedge rst) begin if (rst) count <= 0; else if (count < MAX_COUNT) count <= count + 1; else count <= 0; end endmodule | module param_counter_tb; parameter MAX_COUNT = 255; reg clk; reg rst; wire [($clog2(MAX_COUNT+1)-1:0) count; initial begin #10 clk = 0; forever #(5) clk = ~clk; end initial begin rst = 1; #20 rst = 0; #100 $display("Initial count value: %h", count); #100 $display("Counting up..."); repeat(50) @(posedge clk); #100 $display("Count reached maximum value: %h", count); #100 $display("Count reset..."); #20 rst = 1; #100 $display("Final count value: %h", count); end always @(posedge clk) begin $monitor($time, "count=%b", count); end param_counter uut ( .clk(clk), .rst(rst), .count(count) ); endmodule
32 | 32. True Dual-Port RAM with a Single Clock (Design 6) | // Module 32: True Dual-Port RAM with a Single Clock (Design 6) module true_dpram_sclk ( input [7:0] data_a, data_b, input [5:0] addr_a, addr_b, input we_a, we_b, clk, output reg [7:0] q_a, q_b ); reg [7:0] ram[63:0]; // Port A always @ (posedge clk) begin if (we_a) begin ram[addr_a] <= data_a; q_a <= data_a; end else begin q_a <= ram[addr_a]; end end // Port B always @ (posedge clk) begin if (we_b) begin ram[addr_b] <= data_b; q_b <= data_b; end else begin q_b <= ram[addr_b]; end end endmodule | module true_dpram_sclk_tb; reg [7:0] data_a, data_b; reg [5:0] addr_a, addr_b; reg we_a, we_b; reg clk; wire [7:0] q_a, q_b; true_dpram_sclk dut ( .data_a(data_a), .data_b(data_b), .addr_a(addr_a), .addr_b(addr_b), .we_a(we_a), .we_b(we_b), .clk(clk), .q_a(q_a), .q_b(q_b) ); initial begin #100; // wait for clock to stabilize clk = 0; forever begin #10 clk = ~clk; end end initial begin $monitor($time, "clk=%b, addr_a=%h, addr_b=%h, we_a=%b, we_b=%b, data_a=%h, data_b=%h, q_a=%h, q_b=%h", clk, addr_a, addr_b, we_a, we_b, data_a, data_b, q_a, q_b); // Test Case 1: Write to Port A, Read from Port A data_a = 8'h12; addr_a = 6'b000010; we_a = 1; we_b = 0; #20; data_a = 8'h34; addr_a = 6'b000011; we_a = 1; we_b = 0; #20; addr_a = 6'b000010; we_a = 0; we_b = 0; #10; $display("Expected q_a = %h, Actual q_a = %h", 8'h12, q_a); #10; $display("Expected q_a = %h, Actual q_a = %h", 8'h34, q_a); #10; // Test Case 2: Write to Port B, Read from Port B data_b = 8'h56; addr_b = 6'b001000; we_a = 0; we_b = 1; #20; data_b = 8'h78; addr_b = 6'b001001; we_a = 0; we_b = 1; #20; addr_b = 6'b001000; we_a = 0; we_b = 0; #10; $display("Expected q_b = %h, Actual q_b = %h", 8'h56, q_b); #10; $display("Expected q_b = %h, Actual q_b = %h", 8'h78, q_b); #10; // Test Case 3: Write to both ports, read from both ports data_a = 8'h90; addr_a = 6'b010000; we_a = 1; we_b = 1; #20; data_b = 8'hab; addr_b = 6'b010001; we_a = 1; we_b = 1; #20; addr_a = 6'b010000; addr_b = 6'b010001; we_a = 0; we_b = 0; #10; $display("Expected q_a = %h, Actual q_a = %h", 8'h90, q_a); #10; $display("Expected q_b = %h, Actual q_b = %h", 8'hab, q_b); #10; end initial begin $finish; end endmodule
33 | 33. 8x64 Shift Register with Taps | // Module 33: 8x64 Shift Register with Taps module shift_8x64_taps (clk, shift, sr_in, sr_out, sr_tap_one, sr_tap_two, sr_tap_three, ); input clk, shift; input [7:0] sr_in; output [7:0] sr_tap_one, sr_tap_two, sr_tap_three, sr_out; reg [7:0] sr [63:0]; integer n; always@(posedge clk) begin if (shift == 1'b1) begin for (n = 63; n>0; n = n-1) begin sr[n] <= sr[n-1]; end sr[0] <= sr_in; end end assign sr_tap_one = sr[15]; assign sr_tap_two = sr[31]; assign sr_tap_three = sr[47]; assign sr_out = sr[63]; endmodule | module shift_8x64_taps_tb(); reg clk; reg shift; wire [7:0] sr_in; wire [7:0] sr_tap_one, sr_tap_two, sr_tap_three, sr_out; integer i; initial begin #10 clk = 0; forever #(5) clk = ~clk; end initial begin shift = 0; sr_in = 8'h12; for (i = 0; i < 100; i++) begin @(posedge clk); if (i == 20) shift = 1; if (i > 50 && i % 10 == 0) sr_in = i % 16; end #100 $finish; end $monitor($time, "sr_in: %h, sr_tap_one: %h, sr_tap_two: %h, sr_tap_three: %h, sr_out: %h", sr_in, sr_tap_one, sr_tap_two, sr_tap_three, sr_out); endmodule

## few_shot_int4_LLaMA3-8B
Design Number | Design Name | Prompt Used | Generated Verilog Code
1 | 1. Half Adder | // 1. Half Adder module half_adder( input a, input b, output sum, output carry ); assign sum = a ^ b; assign carry = a & b; endmodule | module tb_half_adder; // Inputs reg a; reg b; // Outputs wire sum; wire carry; // Instantiate the Half Adder half_adder uut ( .a(a), .b(b), .sum(sum), .carry(carry) ); initial begin // Display the header for the output $display("Time a b sum carry"); // Monitor changes to inputs and outputs $monitor("%0d %b %b %b %b", $time, a, b, sum, carry); // Test all possible input combinations a = 0; b = 0; #10; a = 0; b = 1; #10; a = 1; b = 0; #10; a = 1; b = 1; #10; // Finish the simulation $finish; end endmodule
2 | 2. Full Adder | // 2. Full Adder module full_adder( input a, input b, input cin, output sum, output cout ); assign sum = a ^ b ^ cin; assign cout = (a & b) ¦ (b & cin) ¦ (a & cin); endmodule | module tb_full_adder; // Inputs reg a; reg b; reg cin; // Outputs wire sum; wire cout; // Instantiate the Full Adder full_adder uut ( .a(a), .b(b), .cin(cin), .sum(sum), .cout(cout) ); initial begin // Display the header for the output $display("Time a b cin sum cout"); // Monitor changes to inputs and outputs $monitor("%0d %b %b %b %b", $time, a, b, cin, sum, cout); // Test all possible input combinations a = 0; b = 0; cin = 0; #10; a = 0; b = 0; cin = 1; #10; a = 0; b = 1; cin = 0; #10; a = 0; b = 1; cin = 1; #10; a = 1; b = 0; cin = 0; #10; a = 1; b = 0; cin = 1; #10; a = 1; b = 1; cin = 0; #10; a = 1; b = 1; cin = 1; #10; // Finish the simulation $finish; end endmodule
3 | 3. Parameterized Adder | // 3. Parameterized Adder module param_adder #(parameter WIDTH = 8)( input [WIDTH-1:0] a, input [WIDTH-1:0] b, output [WIDTH-1:0] sum, output carry ); assign {carry, sum} = a + b; endmodule | module tb_param_adder; // Parameter parameter WIDTH = 8; // Default width is 8 bits // Inputs reg [WIDTH-1:0] a; reg [WIDTH-1:0] b; // Outputs wire [WIDTH-1:0] sum; wire carry; // Instantiate the Parameterized Adder param_adder #(.WIDTH(WIDTH)) uut ( .a(a), .b(b), .sum(sum), .carry(carry) ); initial begin // Display the header for the output $display("Time a b sum carry"); // Monitor changes to inputs and outputs $monitor("%0d %b %b %b %b", $time, a, b, sum, carry); // Test Case 1: Add zero + zero a = 0; b = 0; #10; // Test Case 2: Add zero + one a = 0; b = 1; #10; // Test Case 3: Add one + one a = 1; b = 1; #10; // Test Case 4: Add max + zero a = {WIDTH{1'b1}}; b = 0; #10; // Test Case 5: Add max + one a = {WIDTH{1'b1}}; b = 1; #10; // Test Case 6: Add max + max a = {WIDTH{1'b1}}; b = {WIDTH{1'b1}}; #10; // Test Case 7: Add mid-value + mid-value a = {WIDTH{1'b0}} ¦ (1 << (WIDTH/2)); b = {WIDTH{1'b0}} ¦ (1 << (WIDTH/2)); #10; // Test Case 8: Add mid-value + zero a = {WIDTH{1'b0}} ¦ (1 << (WIDTH/2)); b = 0; #10; // Test Case 9: Add mid-value + one a = {WIDTH{1'b0}} ¦ (1 << (WIDTH/2)); b = 1; #10; // Test Case 10: Add mid-value + max a = {WIDTH{1'b0}} ¦ (1 << (WIDTH/2)); b = {WIDTH{1'b1}}; #10; // Finish the simulation $finish; end endmodule
4 | 4. Parameterized Subtractor | // 4. Parameterized Subtractor module param_subtractor #(parameter WIDTH = 8)( input [WIDTH-1:0] a, input [WIDTH-1:0] b, output [WIDTH-1:0] diff, output borrow ); assign {borrow, diff} = {1'b0, a} - b; endmodule | module tb_param_subtractor; // Parameter parameter WIDTH = 8; // Default width is 8 bits // Inputs reg [WIDTH-1:0] a; reg [WIDTH-1:0] b; // Outputs wire [WIDTH-1:0] diff; wire borrow; // Instantiate the Parameterized Subtractor param_subtractor #(.WIDTH(WIDTH)) uut ( .a(a), .b(b), .diff(diff), .borrow(borrow) ); initial begin // Display the header for the output $display("Time a b diff borrow"); // Monitor changes to inputs and outputs $monitor("%0d %b %b %b %b", $time, a, b, diff, borrow); // Test Case 1: Subtract zero from itself a = 0; b = 0; #10; // Test Case 2: Subtract one from zero a = 0; b = 1; #10; // Test Case 3: Subtract max from max a = {WIDTH{1'b1}}; b = {WIDTH{1'b1}}; #10; // Test Case 4: Subtract max from mid-value a = {WIDTH{1'b1}}; b = {WIDTH{1'b0}} ¦ (1 << (WIDTH/2)); #10; // Test Case 5: Subtract mid-value from max a = {WIDTH{1'b0}} ¦ (1 << (WIDTH/2)); b = {WIDTH{1'b1}}; #10; // Test Case 6: Subtract mid-value from mid-value a = {WIDTH{1'b0}} ¦ (1 << (WIDTH/2)); b = {WIDTH{1'b0}} ¦ (1 << (WIDTH/2)); #10; // Test Case 7: Subtract min-value from min-value a = {WIDTH{1'b0}}; b = {WIDTH{1'b0}}; #10; // Finish the simulation $finish; end endmodule
5 | 5. Parameterized Multiplier | // 5. Parameterized Multiplier module param_multiplier #(parameter WIDTH = 8)( input [WIDTH-1:0] a, input [WIDTH-1:0] b, output [2*WIDTH-1:0] product ); assign product = a * b; endmodule | module tb_param_multiplier; // Parameter parameter WIDTH = 8; // Default width is 8 bits // Inputs reg [WIDTH-1:0] a; reg [WIDTH-1:0] b; // Output wire [2*WIDTH-1:0] product; // Instantiate the Parameterized Multiplier param_multiplier #(.WIDTH(WIDTH)) uut ( .a(a), .b(b), .product(product) ); initial begin // Display the header for the output $display("Time a b product"); // Monitor changes to inputs and outputs $monitor("%0d %b %b %b", $time, a, b, product); // Test Case 1: Multiply by zero a = 0; b = 0; #10; // Test Case 2: Multiply by one a = 0; b = 1; #10; // Test Case 3: Multiply by two a = 1; b = 1; #10; // Test Case 4: Multiply by max value a = {WIDTH{1'b1}}; b = {WIDTH{1'b1}}; #10; // Test Case 5: Multiply by mid-value a = {WIDTH{1'b0}} ¦ (1 << (WIDTH/2)); b = {WIDTH{1'b0}} ¦ (1 << (WIDTH/2)); #10; // Finish the simulation $finish; end endmodule
6 | 6. Parameterized Divider | // 6. Parameterized Divider module param_divider #(parameter WIDTH = 8)( input [WIDTH-1:0] dividend, input [WIDTH-1:0] divisor, output [WIDTH-1:0] quotient, output [WIDTH-1:0] remainder ); assign quotient = dividend / divisor; assign remainder = dividend % divisor; endmodule | module tb_param_divider; // Parameter parameter WIDTH = 8; // Default width is 8 bits // Inputs reg [WIDTH-1:0] dividend; reg [WIDTH-1:0] divisor; // Outputs wire [WIDTH-1:0] quotient; wire [WIDTH-1:0] remainder; // Instantiate the Parameterized Divider param_divider #(.WIDTH(WIDTH)) uut ( .dividend(dividend), .divisor(divisor), .quotient(quotient), .remainder(remainder) ); initial begin // Display the header for the output $display("Time dividend divisor quotient remainder"); // Monitor changes to inputs and outputs $monitor("%0d %b %b %b %b", $time, dividend, divisor, quotient, remainder); // Test Case 1: Divide by zero dividend = 16; divisor = 0; #10; // Test Case 2: Divide by one dividend = 16; divisor = 1; #10; // Test Case 3: Divide by two dividend = 16; divisor = 2; #10; // Test Case 4: Divide by four dividend = 16; divisor = 4; #10; // Test Case 5: Divide by eight dividend = 16; divisor = 8; #10; // Test Case 6: Divide by sixteen dividend = 16; divisor = 16; #10; // Test Case 7: Divide by maximum value dividend = {WIDTH{1'b1}}; divisor = {WIDTH{1'b1}}; #10; // Test Case 8: Divide by minimum value dividend = {WIDTH{1'b0}}; divisor = {WIDTH{1'b1}}; #10; // Finish the simulation $finish; end endmodule
7 | 7. 32-bit Register File | // 7. 32-bit Register File module reg_file_32bit( input clk, input rst, input we, input [4:0] read_addr1, input [4:0] read_addr2, input [4:0] write_addr, input [31:0] write_data, output [31:0] read_data1, output [31:0] read_data2 ); reg [31:0] regs [31:0]; always @(posedge clk or posedge rst) begin if (rst) begin integer i; for (i = 0; i < 32; i = i + 1) regs[i] <= 32'b0; end else if (we) begin regs[write_addr] <= write_data; end end assign read_data1 = regs[read_addr1]; assign read_data2 = regs[read_addr2]; endmodule | timescale 1ns / 1ps module tb_reg_file_32bit; // Clock and reset signals reg clk; reg rst; // Write enable signal reg we; // Read addresses reg [4:0] read_addr1; reg [4:0] read_addr2; reg [4:0] write_addr; // Write data reg [31:0] write_data; // Read data wire [31:0] read_data1; wire [31:0] read_data2; // Instantiate the Register File reg_file_32bit uut ( .clk(clk), .rst(rst), .we(we), .read_addr1(read_addr1), .read_addr2(read_addr2), .write_addr(write_addr), .write_data(write_data), .read_data1(read_data1), .read_data2(read_data2) ); initial begin // Initialize clock and reset clk = 0; rst = 0; #20; // Reset the register file rst = 1; #10; rst = 0; // Write some values into the register file write_addr = 0; write_data = 32'h00000001; we = 1; #10; write_addr = 1; write_data = 32'h00000002; we = 1; #10; write_addr = 2; write_data = 32'h00000003; we = 1; #10; write_addr = 3; write_data = 32'h00000004; we = 1; #10; write_addr = 4; write_data = 32'h00000005; we = 1; #10; write_addr = 5; write_data = 32'h00000006; we = 1; #10; write_addr = 6; write_data = 32'h00000007; we = 1; #10; write_addr = 7; write_data = 32'h00000008; we = 1; #10; write_addr = 8; write_data = 32'h00000009; we = 1; #10; write_addr = 9; write_data = 32'h00000010; we = 1; #10; write_addr = 10; write_data = 32'h00000011; we = 1; #10; write_addr = 11; write_data = 32'h00000012; we = 1; #10; write_addr = 12; write_data = 32'h00000013; we = 1; #10; write_addr = 13; write_data = 32'h00000014; we = 1; #10; write_addr = 14; write_data = 32'h00000015; we = 1; #10; write_addr = 15; write_data = 32'h00000016; we = 1; #10; write_addr = 16; write_data = 32'h00000017; we = 1; #10; write_addr = 17; write_data = 32'h00000018; we = 1; #10; write_addr = 18; write_data = 32'h00000019; we = 1; #10; write_addr = 19; write_data = 32'h00000020; we = 1; #10; write_addr = 20; write_data = 32'h00000021; we = 1; #10; write_addr = 21; write_data = 32'h00000022; we = 1; #10; write_addr = 22; write_data = 32'h00000023; we = 1; #10; write_addr = 23; write_data = 32'h00000024; we = 1; #10; write_addr = 24; write_data = 32'h00000025; we = 1; #10; write_addr = 25; write_data = 32'h00000026; we = 1; #10; write_addr = 26; write_data = 32'h00000027; we = 1; #10; write_addr = 27; write_data = 32'h00000028; we = 1; #10; write_addr = 28; write_data = 32'h00000029; we = 1; #10; write_addr = 29; write_data = 32'h00000030; we = 1; #10; write_addr = 30; write_data = 32'h00000031; we = 1; #10;
8 | 8. Parameterized Shift Register | // 8. Parameterized Shift Register module param_shift_reg #(parameter WIDTH = 8)( input clk, input rst, input load, input [WIDTH-1:0] data_in, output reg [WIDTH-1:0] data_out ); always @(posedge clk or posedge rst) begin if (rst) data_out <= 0; else if (load) data_out <= data_in; end endmodule | module tb_param_shift_reg; // Parameter parameter WIDTH = 8; // Default width is 8 bits // Clock reg clk; // Reset reg rst; // Load reg load; // Data In reg [WIDTH-1:0] data_in; // Data Out wire [WIDTH-1:0] data_out; // Instantiate the Parameterized Shift Register param_shift_reg #(.WIDTH(WIDTH)) uut ( .clk(clk), .rst(rst), .load(load), .data_in(data_in), .data_out(data_out) ); initial begin // Initialize clock and reset clk = 0; rst = 0; #20; clk = ~clk; #10; rst = 1; #10; rst = 0; #10; clk = ~clk; #10; // Test Case 1: No reset, no load data_in = 8'h12; #100; // Test Case 2: Reset, no load data_in = 8'h12; rst = 1; #10; data_in = 8'h12; rst = 0; #10; // Test Case 3: Load with new value data_in = 8'h34; load = 1; #10; load = 0; #10; // Test Case 4: Load with same value data_in = 8'h12; load = 1; #10; load = 0; #10; // Finish the simulation $finish; end endmodule
9 | 9. 4-bit ALU | // 9. 4-bit ALU module alu_4bit( input [3:0] a, input [3:0] b, input [2:0] ALU_Sel, output reg [3:0] ALU_Result, output Zero, output reg Carry, output reg Overflow ); always @(*) begin case (ALU_Sel) 3'b000: {Carry, ALU_Result} = a + b; // ADD 3'b001: {Carry, ALU_Result} = a - b; // SUB 3'b010: ALU_Result = a & b; // AND 3'b011: ALU_Result = a ¦ b; // OR 3'b100: ALU_Result = a ^ b; // XOR 3'b101: ALU_Result = ~a; // NOT 3'b110: ALU_Result = a << 1; // SHL 3'b111: ALU_Result = a >> 1; // SHR endcase Overflow = (ALU_Sel == 3'b000) && ((a[3] == b[3]) && (ALU_Result[3] != a[3])); end assign Zero = (ALU_Result == 4'b0000); endmodule | module tb_alu_4bit; // Parameters parameter WIDTH = 4; // Inputs reg [3:0] a; reg [3:0] b; reg [2:0] ALU_Sel; // Outputs wire [3:0] ALU_Result; wire Zero; wire Carry; wire Overflow; // Instantiate the 4-bit ALU alu_4bit uut ( .a(a), .b(b), .ALU_Sel(ALU_Sel), .ALU_Result(ALU_Result), .Zero(Zero), .Carry(Carry), .Overflow(Overflow) ); initial begin // Display the header for the output $display("Time a b ALU_Sel ALU_Result Carry Overflow Zero"); // Monitor changes to inputs and outputs $monitor("%0d %b %b %b %b %b %b", $time, a, b, ALU_Sel, ALU_Result, Carry, Overflow, Zero); // Test all possible input combinations // Test ADD a = 4'b0001; b = 4'b0001; ALU_Sel = 3'b000; #10; a = 4'b1111; b = 4'b1111; ALU_Sel = 3'b000; #10; // Test SUB a = 4'b0001; b = 4'b0001; ALU_Sel = 3'b001; #10; a = 4'b1111; b = 4'b1111; ALU_Sel = 3'b001; #10; // Test AND a = 4'b0001; b = 4'b0001; ALU_Sel = 3'b010; #10; a = 4'b1111; b = 4'b1111; ALU_Sel = 3'b010; #10; // Test OR a = 4'b0001; b = 4'b0001; ALU_Sel = 3'b011; #10; a = 4'b1111; b = 4'b1111; ALU_Sel = 3'b011; #10; // Test XOR a = 4'b0001; b = 4'b0001; ALU_Sel = 3'b100; #10; a = 4'b1111; b = 4'b1111; ALU_Sel = 3'b100; #10; // Test NOT a = 4'b0001; ALU_Sel = 3'b101; #10; a = 4'b1111; ALU_Sel = 3'b101; #10; // Test Left Shift a = 4'b0001; ALU_Sel = 3'b110; #10; a = 4'b1111; ALU_Sel = 3'b110; #10; // Test Right Shift a = 4'b0001; ALU_Sel = 3'b111; #10; a = 4'b1111; ALU_Sel = 3'b111; #10; // Test Overflow a = 4'b1111; b = 4'b1111; ALU_Sel = 3'b000; #10; // Finish the simulation $finish; end endmodule
10 | 10. RAM | // 10. RAM module ram_simple #(parameter DATA_WIDTH = 8, ADDR_WIDTH = 8)( input clk, input we, input [ADDR_WIDTH-1:0] addr, input [DATA_WIDTH-1:0] data_in, output reg [DATA_WIDTH-1:0] data_out ); reg [DATA_WIDTH-1:0] mem [(1<<ADDR_WIDTH)-1:0]; always @(posedge clk) begin if (we) mem[addr] <= data_in; data_out <= mem[addr]; end endmodule | module tb_ram_simple; // Parameters parameter DATA_WIDTH = 8; parameter ADDR_WIDTH = 8; // Clock reg clk; // Write Enable reg we; // Address reg [ADDR_WIDTH-1:0] addr; // Data Input reg [DATA_WIDTH-1:0] data_in; // Data Output wire [DATA_WIDTH-1:0] data_out; // Instantiate the RAM ram_simple #(.DATA_WIDTH(DATA_WIDTH),.ADDR_WIDTH(ADDR_WIDTH)) uut ( .clk(clk), .we(we), .addr(addr), .data_in(data_in), .data_out(data_out) ); initial begin // Initialize clock clk = 0; forever #5 clk = ~clk; // Initialize memory reg [DATA_WIDTH-1:0] mem [(1<<(ADDR_WIDTH))-1:0]; initial begin foreach (mem[i]) mem[i] = 0; end // Display the header for the output $display("Time addr data_in data_out"); // Monitor changes to inputs and outputs $monitor("%0d %b %b %b", $time, addr, data_in, data_out); // Test Case 1: Read from empty location addr = 0; data_in = 0; we = 0; #20; // Test Case 2: Write to location and read back addr = 1; data_in = 8'hFF; we = 1; #10; addr = 1; data_in = 0; we = 0; #10; // Test Case 3: Write to multiple locations and read back addr = 2; data_in = 8'hAA; we = 1; #10; addr = 3; data_in = 8'h55; we = 1; #10; addr = 2; data_in = 0; we = 0; #10; addr = 3; data_in = 0; we = 0; #10; // Finish the simulation $finish; end endmodule
11 | 11. ROM | // 11. ROM module rom_simple #(parameter DATA_WIDTH = 8, ADDR_WIDTH = 8)( input [ADDR_WIDTH-1:0] addr, output [DATA_WIDTH-1:0] data_out ); reg [DATA_WIDTH-1:0] mem [(1<<ADDR_WIDTH)-1:0]; initial $readmemh("rom_data.mem", mem); assign data_out = mem[addr]; endmodule | module tb_rom_simple; // Parameter parameter DATA_WIDTH = 8; parameter ADDR_WIDTH = 8; // Inputs reg [ADDR_WIDTH-1:0] addr; // Output wire [DATA_WIDTH-1:0] data_out; // Instantiate the ROM rom_simple #(.DATA_WIDTH(DATA_WIDTH),.ADDR_WIDTH(ADDR_WIDTH)) uut ( .addr(addr), .data_out(data_out) ); initial begin // Display the header for the output $display("Time addr data_out"); // Monitor changes to inputs and outputs $monitor("%0d %b %b", $time, addr, data_out); // Read from ROM addr = 0; #10; addr = 1; #10; addr = 2; #10; addr = 255; #10; // Check if the ROM returns correct values // For example, assume the ROM contains the following data: // 0x00 -> 0x12 // 0x01 -> 0x34 //... // You can add more test cases as needed // Finish the simulation $finish; end endmodule
12 | 12. FSM (1100 pattern) | // 12. FSM (1100 pattern) module fsm_1100( input clk, input rst, input bit_in, output reg pattern_detected ); typedef enum reg [1:0] {S0, S1, S2, S3} state_t; state_t state, next_state; always @(posedge clk or posedge rst) begin if (rst) state <= S0; else state <= next_state; end always @(*) begin case (state) S0: next_state = bit_in ? S1 : S0; S1: next_state = bit_in ? S2 : S0; S2: next_state = bit_in ? S2 : S3; S3: next_state = bit_in ? S1 : S0; endcase end always @(*) pattern_detected = (state == S3 && bit_in == 0); endmodule | module tb_fsm_1100; // Clock and reset signals reg clk; reg rst; // Input signal reg bit_in; // Output signal wire pattern_detected; // Instantiate the FSM fsm_1100 uut ( .clk(clk), .rst(rst), .bit_in(bit_in), .pattern_detected(pattern_detected) ); initial begin // Initialize clock and reset clk = 0; rst = 1; #20; rst = 0; // Clock period repeat(100) begin clk = ~clk; #10; end // Test the FSM bit_in = 0; #10; bit_in = 1; #10; bit_in = 0; #10; bit_in = 1; #10; bit_in = 0; #10; // Check the output $display("Pattern detected: %b", pattern_detected); // Finish the simulation $finish; end endmodule
13 | 13. Fibonacci Number Generator | // 13. Fibonacci Number Generator module fibonacci_gen #(parameter WIDTH = 8) ( input clk, input rst, input start, input [WIDTH-1:0] n, output reg [WIDTH-1:0] fib ); reg [WIDTH-1:0] a, b; reg [WIDTH-1:0] count; always @(posedge clk or posedge rst) begin if (rst) begin a <= 0; b <= 1; fib <= 0; count <= 0; end else if (start) begin if (count < n) begin fib <= a + b; a <= b; b <= a + b; count <= count + 1; end end end endmodule | module tb_fibonacci_gen; // Parameter parameter WIDTH = 8; // Default width is 8 bits // Clock and reset signals reg clk; reg rst; // Start signal reg start; // Input value reg [WIDTH-1:0] n; // Output signal wire [WIDTH-1:0] fib; // Instantiate the Fibonacci Generator fibonacci_gen #(.WIDTH(WIDTH)) uut ( .clk(clk), .rst(rst), .start(start), .n(n), .fib(fib) ); initial begin // Initialize clock and reset clk = 0; rst = 1; #20; rst = 0; // Initialize start signal start = 0; // Initialize input value n = 5; // Generate Fibonacci sequence up to 5th number // Clock cycle forever begin clk = ~clk; #10; end // Trigger start signal start = 1; // Wait until the sequence is generated repeat(5) @(posedge clk); start = 0; // Finish the simulation $finish; end endmodule
14 | 14. Binary Adder Tree | // 14. Binary Adder Tree module binary_adder_tree(A, B, C, D, E, clk, out); input [15:0] A, B, C, D, E; input clk; output [15:0] out; wire [15:0] sum1, sum2, sum3, sum4; reg [15:0] sumreg1, sumreg2, sumreg3, sumreg4; always @ (posedge clk) begin sumreg1 <= sum1; sumreg2 <= sum2; sumreg3 <= sum3; sumreg4 <= sum4; end assign sum1 = A + B; assign sum2 = C + D; assign sum3 = sumreg1 + sumreg2; assign sum4 = sumreg3 + E; assign out = sumreg4; endmodule | module tb_binary_adder_tree; // Inputs reg [15:0] A; reg [15:0] B; reg [15:0] C; reg [15:0] D; reg [15:0] E; reg clk; // Outputs wire [15:0] out; // Instantiate the Binary Adder Tree binary_adder_tree uut ( .A(A), .B(B), .C(C), .D(D), .E(E), .clk(clk), .out(out) ); initial begin // Initialize clock clk = 0; forever #5 clk = ~clk; // Display the header for the output $display("Time A B C D E out"); // Monitor changes to inputs and outputs $monitor("%0d %h %h %h %h %h", $time, A, B, C, D, E, out); // Test Case 1: Add two numbers A = 16'd10; B = 16'd20; #100; // Test Case 2: Add three numbers A = 16'd30; B = 16'd40; C = 16'd50; #100; // Test Case 3: Add four numbers A = 16'd60; B = 16'd70; C = 16'd80; D = 16'd90; #100; // Finish the simulation $finish; end endmodule
15 | 15. Ternary Adder Tree | // 15. Ternary Adder Tree module ternary_adder_tree(A, B, C, D, E, CLK, OUT); parameter WIDTH = 16; input [WIDTH-1:0] A, B, C, D, E; input CLK; output [WIDTH-1:0] OUT; wire [WIDTH-1:0] sum1, sum2; reg [WIDTH-1:0] sumreg1, sumreg2; always @ (posedge CLK) begin sumreg1 <= sum1; sumreg2 <= sum2; end assign sum1 = A + B + C; assign sum2 = sumreg1 + D + E; assign OUT = sumreg2; endmodule | module tb_ternary_adder_tree; // Parameter parameter WIDTH = 16; // Default width is 16 bits // Inputs reg [WIDTH-1:0] A; reg [WIDTH-1:0] B; reg [WIDTH-1:0] C; reg [WIDTH-1:0] D; reg [WIDTH-1:0] E; reg CLK; // Outputs wire [WIDTH-1:0] OUT; // Instantiate the Ternary Adder Tree ternary_adder_tree uut ( .A(A), .B(B), .C(C), .D(D), .E(E), .CLK(CLK), .OUT(OUT) ); initial begin // Display the header for the output $display("Time A B C D E OUT"); // Monitor changes to inputs and outputs $monitor("%0d %b %b %b %b %b", $time, A, B, C, D, E, OUT); // Test Case 1: Add three numbers A = 0; B = 1; C = 2; D = 3; E = 4; #100; // Wait for 100 clock cycles // Test Case 2: Add two numbers with carry A = 0; B = 1; C = 0; D = 1; E = 0; #100; // Wait for 100 clock cycles // Test Case 3: Add one number with carry A = 0; B = 0; C = 0; D = 0; E = 1; #100; // Wait for 100 clock cycles // Test Case 4: Add zero A = 0; B = 0; C = 0; D = 0; E = 0; #100; // Wait for 100 clock cycles // Finish the simulation $finish; end endmodule
16 | 16. Dual Clock Synchronous RAM | // 16. Dual Clock Synchronous RAM module ram_dual ( input [7:0] data, input [5:0] read_addr, write_addr, input we, read_clock, write_clock, output reg [7:0] q ); reg [7:0] ram[63:0]; always @ (posedge write_clock) begin if (we) ram[write_addr] <= data; end always @ (posedge read_clock) begin q <= ram[read_addr]; end endmodule | module tb_ram_dual; // Input signals reg [7:0] data; reg [5:0] read_addr; reg [5:0] write_addr; reg we; reg read_clock; reg write_clock; // Output signal wire [7:0] q; // Instantiate the Dual Clock Synchronous RAM ram_dual uut ( .data(data), .read_addr(read_addr), .write_addr(write_addr), .we(we), .read_clock(read_clock), .write_clock(write_clock), .q(q) ); integer i; initial begin // Initialize the RAM for(i=0; i<64; i=i+1) begin ram_dual.ram[i] = 0; end // Display the header for the output $display("Time data write_addr read_addr q"); // Monitor changes to inputs and outputs $monitor("%0d %b %b %b %b", $time, data, write_addr, read_addr, q); // Test Case 1: Read from empty memory read_addr = 0; write_addr = 0; data = 8'h12; we = 0; read_clock = 0; write_clock = 0; #20; read_clock = 1; #10; read_clock = 0; #10; read_addr = 0; write_addr = 0; data = 8'h34; we = 0; read_clock = 0; write_clock = 0; #20; read_clock = 1; #10; read_clock = 0; #10; // Test Case 2: Write to memory read_addr = 0; write_addr = 0; data = 8'h56; we = 1; read_clock = 0; write_clock = 0; #20; write_clock = 1; #10; write_clock = 0; #10; read_addr = 0; write_addr = 0; data = 8'h78; we = 1; read_clock = 0; write_clock = 0; #20; write_clock = 1; #10; write_clock = 0; #10; // Test Case 3: Read from memory after writing read_addr = 0; write_addr = 0; data = 8'h00; we = 0; read_clock = 0; write_clock = 0; #20; write_clock = 1; #10; write_clock = 0; #10; read_addr = 0; write_addr = 0; data = 8'h00; we = 0; read_clock = 0; write_clock = 0; #20; read_clock = 1; #10; read_clock = 0; #10; // Finish the simulation $finish; end endmodule
17 | 17. Single Clock Synchronous RAM | // 17. Single Clock Synchronous RAM module ram_infer ( input [7:0] data, input [5:0] read_addr, write_addr, input we, clk, output reg [7:0] q ); reg [7:0] ram[63:0]; always @ (posedge clk) begin if (we) ram[write_addr] <= data; q <= ram[read_addr]; end endmodule | module tb_ram_infer; // Input signals reg [7:0] data; reg [5:0] read_addr; reg [5:0] write_addr; reg we; reg clk; // Output signal wire [7:0] q; // Initialize the RAM reg [7:0] ram[63:0]; integer i; initial begin // Initialize the RAM with some values for(i=0; i<64; i=i+1) begin ram[i] = i % 256; end // Set the clock period #100; // Toggle the clock forever begin clk = ~clk; #10; end // Test the RAM // Read from address 0 read_addr = 0; write_addr = 0; data = 0; we = 1; #20; // Read from address 15 read_addr = 15; write_addr = 15; data = 0; we = 0; #20; // Write to address 31 read_addr = 31; write_addr = 31; data = 128; we = 1; #20; // Read from address 31 read_addr = 31; write_addr = 0; data = 0; we = 0; #20; // Read from address 63 read_addr = 63; write_addr = 63; data = 0; we = 0; #20; // Finish the simulation $finish; end endmodule
18 | 18. RAM with Separate I/O Ports | // 18. RAM with Separate I/O Ports module ram_separate_io #( parameter DATA_WIDTH = 8, parameter ADDR_WIDTH = 8 ) ( input clk, input we, input [ADDR_WIDTH-1:0] addr, input [DATA_WIDTH-1:0] data_in, output reg [DATA_WIDTH-1:0] data_out ); reg [DATA_WIDTH-1:0] ram[2**ADDR_WIDTH-1:0]; always @(posedge clk) begin if (we) ram[addr] <= data_in; data_out <= ram[addr]; end endmodule | module tb_ram_separate_io; // Parameters parameter DATA_WIDTH = 8; parameter ADDR_WIDTH = 8; // Clock reg clk; // Write Enable reg we; // Address reg [ADDR_WIDTH-1:0] addr; // Data Input reg [DATA_WIDTH-1:0] data_in; // Data Output wire [DATA_WIDTH-1:0] data_out; // Instantiate the RAM ram_separate_io #(.DATA_WIDTH(DATA_WIDTH),.ADDR_WIDTH(ADDR_WIDTH)) uut ( .clk(clk), .we(we), .addr(addr), .data_in(data_in), .data_out(data_out) ); initial begin // Initialize clock clk = 0; forever #5 clk = ~clk; // Initialize address addr = 0; // Initialize data data_in = 0; // Display the header for the output $display("Time addr data_in data_out"); // Monitor changes to inputs and outputs $monitor("%0d %b %b %b", $time, addr, data_in, data_out); // Test Case 1: Write and read #20; we = 1; data_in = 16#FF; #10; #20; we = 0; #10; #20; addr = 1; #10; #20; $display("Expected: %h", 16#FF); assert(data_out == 16#FF); // Test Case 2: Write and read different values #20; we = 1; data_in = 16#AA; #10; #20; we = 0; #10; #20; addr = 1; #10; #20; $display("Expected: %h", 16#AA); assert(data_out == 16#AA); // Test Case 3: Write and read multiple times #20; we = 1; data_in = 16#55; #10; #20; we = 0; #10; #20; addr = 1; #10; #20; $display("Expected: %h", 16#55); assert(data_out == 16#55); #20; we = 1; data_in = 16#11; #10; #20; we = 0; #10; #20; addr = 1; #10; #20; $display("Expected: %h", 16#11); assert(data_out == 16#11); // Finish the simulation $finish; end endmodule
19 | 19. Single-Port RAM | // 19. Single-Port RAM module single_port_ram ( input [7:0] data, input [5:0] addr, input we, clk, output [7:0] q ); reg [7:0] ram[63:0]; reg [5:0] addr_reg; always @ (posedge clk) begin if (we) ram[addr] <= data; addr_reg <= addr; end assign q = ram[addr_reg]; endmodule | module tb_single_port_ram; // Input signals reg [7:0] data; reg [5:0] addr; reg we; reg clk; // Output signal wire [7:0] q; // Initialize the RAM reg [7:0] ram[63:0]; integer i; initial begin for (i=0; i<64; i=i+1) begin ram[i] = 0; end end // Clock generation reg clk_en = 0; always #5 clk_en = ~clk_en; assign clk = clk_en; // Stimulus initial begin // Display the header for the output $display("Time data addr we q"); // Monitor changes to inputs and outputs $monitor("%0d %b %b %b %b", $time, data, addr, we, q); // Test Case 1: Write and read clk = 0; addr = 0; data = 8'hAA; we = 1; #20; clk = 0; addr = 0; we = 0; #20; clk = 1; #10; clk = 0; addr = 0; #10; clk = 1; #10; clk = 0; addr = 1; #10; clk = 1; #10; clk = 0; addr = 1; #10; clk = 1; #10; // Finish the simulation $finish; end endmodule
20 | 20. Counter with Asynchronous Reset | // 20. Counter with Asynchronous Reset module counter ( clk, reset, result, ena ); input clk; input reset; input ena; output [7:0] result; reg [7:0] result; always @(posedge clk or posedge reset) begin if (reset) result = 0; else if (ena) result = result + 1; end endmodule | module tb_counter; // Input signals reg clk; reg reset; reg ena; // Output signal wire [7:0] result; // Instantiate the Counter counter uut ( .clk(clk), .reset(reset), .result(result), .ena(ena) ); initial begin // Initialize the clock clk = 0; forever #5 clk = ~clk; // Initialize the reset reset = 0; // Initialize the enable ena = 0; // Display the header for the output $display("Time result"); // Monitor changes to the output $monitor("%0d %b", $time, result); // Test Case 1: Reset the counter reset = 1; #10; reset = 0; #10; // Test Case 2: Enable the counter ena = 1; #100; ena = 0; #10; // Test Case 3: Disable the counter ena = 0; #100; ena = 1; #10; // Test Case 4: Reset and enable the counter reset = 1; #10; ena = 1; #100; reset = 0; #10; // Finish the simulation $finish; end endmodule
21 | 21. Bidirectional Pin | // 21. Bidirectional Pin module bidir_pin #( parameter WIDTH = 1 )( inout [WIDTH-1:0] pin, input dir, input [WIDTH-1:0] data_out, output [WIDTH-1:0] data_in ); assign pin = dir ? data_out : {WIDTH{1'bz}}; assign data_in = pin; endmodule | module tb_bidir_pin; // Parameter parameter WIDTH = 1; // Default width is 1 bit // Inputs reg dir; reg [WIDTH-1:0] data_out; // Outputs wire [WIDTH-1:0] pin; wire [WIDTH-1:0] data_in; // Instantiate the Bidirectional Pin bidir_pin #(.WIDTH(WIDTH)) uut ( .pin(pin), .dir(dir), .data_out(data_out), .data_in(data_in) ); initial begin // Display the header for the output $display("Time dir data_out pin data_in"); // Monitor changes to inputs and outputs $monitor("%0d %b %b %b", $time, dir, data_out, pin, data_in); // Test Case 1: Data Out enabled dir = 1; data_out = 1; #10; // Test Case 2: Data In enabled dir = 0; data_out = 1; #10; // Test Case 3: Data Out disabled dir = 1; data_out = 0; #10; // Test Case 4: Data In disabled dir = 0; data_out = 0; #10; // Test Case 5: Toggle direction dir = ~dir; #10; // Finish the simulation $finish; end endmodule
22 | 22. UART (Universal Asynchronous Receiver-Transmitter) | // 22. UART (Universal Asynchronous Receiver-Transmitter) module uart_module #( parameter BAUD_RATE = 9600 )( input clk, input rst, input rx, output tx, input [7:0] data_in, output [7:0] data_out ); // Stub for UART logic // Add UART TX/RX logic here endmodule | module tb_uart_module; // Parameter parameter BAUD_RATE = 9600; // Default baud rate is 9600 // Clock and reset signals reg clk; reg rst; // Input and output signals wire tx; wire [7:0] data_in; wire [7:0] data_out; // Instantiate the UART Module uart_module #(.BAUD_RATE(BAUD_RATE)) uut ( .clk(clk), .rst(rst), .rx(1'b0), // No RX signal in this testbench .tx(tx), .data_in(data_in), .data_out(data_out) ); initial begin // Initialize clock and reset clk = 0; rst = 1; #10; rst = 0; // Generate clock signal with period matching the baud rate forever begin clk = ~clk; #10000000/BaudRate; // Baud rate is 1/10000000th of the clock period end // Monitor changes to inputs and outputs $monitor("%t %b %b %b %b", $time, clk, rst, data_in, data_out); // Test transmission of a byte data_in = 8'h12; #10000000/Baud_rate; // Send a byte over the TX line // Finish the simulation $finish; end endmodule
23 | 23. FFT Module | // 23. FFT Module module fft_module #( parameter DATA_WIDTH = 16, parameter FFT_POINTS = 1024 )( input clk, input rst, input start, input [DATA_WIDTH-1:0] data_in, output [DATA_WIDTH-1:0] data_out, output done ); // Stub for FFT logic endmodule | module tb_fft_module; // Parameters parameter DATA_WIDTH = 16; parameter FFT_POINTS = 1024; // Clock and reset signals reg clk; reg rst; // Start signal reg start; // Input data reg [DATA_WIDTH-1:0] data_in; // Output data wire [DATA_WIDTH-1:0] data_out; // Done signal wire done; // Instantiate the FFT Module fft_module #(.DATA_WIDTH(DATA_WIDTH),.FFT_POINTS(FFT_POINTS)) uut ( .clk(clk), .rst(rst), .start(start), .data_in(data_in), .data_out(data_out), .done(done) ); initial begin // Initialize clock and reset clk = 0; rst = 1; #20; rst = 0; // Initialize start signal start = 0; // Initialize input data data_in = 0; // Monitor changes to outputs $monitor($time, "data_out: %h", data_out); // Test case: Single cycle operation clk = 1; #10; clk = 0; #10; start = 1; #100; start = 0; #100; // Test case: Multiple cycles operation clk = 1; #10; clk = 0; #10; start = 1; #200; start = 0; #200; // Test case: Reset operation clk = 1; #10; clk = 0; #10; rst = 1; #10; rst = 0; #10; // Finish the simulation $finish; end endmodule
24 | 24. Digital Filter | // 24. Digital Filter module digital_filter #( parameter DATA_WIDTH = 16, parameter COEFF_WIDTH = 16, parameter NUM_TAPS = 32 )( input clk, input rst, input [DATA_WIDTH-1:0] data_in, output [DATA_WIDTH-1:0] data_out, input [COEFF_WIDTH-1:0] coeff [NUM_TAPS-1:0] ); // Stub for filter logic endmodule | module tb_digital_filter; // Parameters parameter DATA_WIDTH = 16; parameter COEFF_WIDTH = 16; parameter NUM_TAPS = 32; // Clock and reset signals reg clk; reg rst; // Input data reg [DATA_WIDTH-1:0] data_in; // Output data wire [DATA_WIDTH-1:0] data_out; // Coefficients reg [COEFF_WIDTH-1:0] coeff [NUM_TAPS-1:0]; // Instantiate the Digital Filter digital_filter #(.DATA_WIDTH(DATA_WIDTH),.COEFF_WIDTH(COEFF_WIDTH),.NUM_TAPS(NUM_TAPS)) uut ( .clk(clk), .rst(rst), .data_in(data_in), .data_out(data_out), .coeff(coeff[0], coeff[1], coeff[2], coeff[3], coeff[4], coeff[5], coeff[6], coeff[7], coeff[8], coeff[9], coeff[10], coeff[11], coeff[12], coeff[13], coeff[14], coeff[15], coeff[16], coeff[17], coeff[18], coeff[19], coeff[20], coeff[21], coeff[22], coeff[23], coeff[24], coeff[25], coeff[26], coeff[27], coeff[28], coeff[29], coeff[30], coeff[31]) ); initial begin // Initialize clock and reset clk = 0; rst = 1; #100; rst = 0; // Generate clock pulses forever begin clk = ~clk; #5; end // Stimulus data_in = 0; #10; data_in = 1; #10; data_in = 2; #10; // Observe output $monitor($time, "data_out=%h", data_out); // Finish the simulation $finish; end endmodule
25 | 25. BCD to Gray Converter | // Module 25: BCD to Gray Converter `timescale 1ns / 1ps module bcd_to_gray #( parameter BCD_WIDTH = 4, parameter GRAY_WIDTH = 4 )( input [BCD_WIDTH-1:0] bcd, output [GRAY_WIDTH-1:0] gray ); assign gray = bcd ^ (bcd >> 1); endmodule | module tb_bcd_to_gray; // Parameters parameter BCD_WIDTH = 4; parameter GRAY_WIDTH = 4; // Inputs reg [BCD_WIDTH-1:0] bcd; // Outputs wire [GRAY_WIDTH-1:0] gray; // Instantiate the BCD to Gray Converter bcd_to_gray #(.BCD_WIDTH(BCD_WIDTH),.GRAY_WIDTH(GRAY_WIDTH)) uut ( .bcd(bcd), .gray(gray) ); initial begin // Display the header for the output $display("Time bcd gray"); // Monitor changes to inputs and outputs $monitor("%0d %b %b", $time, bcd, gray); // Test all possible BCD values bcd = 0; #10; bcd = 1; #10; bcd = 2; #10; bcd = 3; #10; bcd = 4; #10; bcd = 5; #10; bcd = 6; #10; bcd = 7; #10; bcd = 8; #10; bcd = 9; #10; bcd = 10; #10; bcd = 11; #10; bcd = 12; #10; bcd = 13; #10; bcd = 14; #10; bcd = 15; #10; // Finish the simulation $finish; end endmodule
26 | 26. 7 Segment LCD | // Module 26: 7 Segment LCD `timescale 1ns / 1ps module seven_seg_display #( parameter DATA_WIDTH = 4 )( input [DATA_WIDTH-1:0] data, output reg [6:0] seg ); always @(*) begin case (data) 4'h0: seg = 7'b1000000; 4'h1: seg = 7'b1111001; 4'h2: seg = 7'b0100100; 4'h3: seg = 7'b0110000; 4'h4: seg = 7'b0011001; 4'h5: seg = 7'b0010010; 4'h6: seg = 7'b0000010; 4'h7: seg = 7'b1111000; 4'h8: seg = 7'b0000000; 4'h9: seg = 7'b0011000; 4'hA: seg = 7'b0001000; 4'hB: seg = 7'b0000011; 4'hC: seg = 7'b1000110; 4'hD: seg = 7'b0100001; 4'hE: seg = 7'b0000110; 4'hF: seg = 7'b0001110; default: seg = 7'b1111111; endcase end endmodule | module tb_seven_seg_display; // Parameter parameter DATA_WIDTH = 4; // Default data width is 4 bits // Input reg [DATA_WIDTH-1:0] data; // Output wire [6:0] seg; // Instantiate the Seven Segment Display seven_seg_display #(.DATA_WIDTH(DATA_WIDTH)) uut ( .data(data), .seg(seg) ); initial begin // Display the header for the output $display("Time data seg"); // Monitor changes to inputs and outputs $monitor("%0d %b %b", $time, data, seg); // Test each digit from 0 to F data = 4'h0; #10; data = 4'h1; #10; data = 4'h2; #10; data = 4'h3; #10; data = 4'h4; #10; data = 4'h5; #10; data = 4'h6; #10; data = 4'h7; #10; data = 4'h8; #10; data = 4'h9; #10; data = 4'hA; #10; data = 4'hB; #10; data = 4'hC; #10; data = 4'hD; #10; data = 4'hE; #10; data = 4'hF; #10; // Test invalid data data = 4'h10; #10; // Finish the simulation $finish; end endmodule
27 | 27. Gray Counter (Design 1) | // Module 27: Gray Counter (Design 1) module gray_count ( input clk, enable, reset, output reg [7:0] gray_count ); reg q [7:-1]; reg no_ones_below [7:-1]; reg q_msb; integer i, j, k; always @ (posedge reset or posedge clk) begin if (reset) begin q[-1] <= 1; for (i = 0; i <= 7; i = i + 1) q[i] <= 0; end else if (enable) begin q[-1] <= ~q[-1]; for (i = 0; i < 7; i = i + 1) q[i] <= q[i] ^ (q[i-1] & no_ones_below[i-1]); q[7] <= q[7] ^ (q_msb & no_ones_below[6]); end end always @(*) begin no_ones_below[-1] <= 1; for (j = 0; j < 7; j = j + 1) no_ones_below[j] <= no_ones_below[j-1] & ~q[j-1]; q_msb <= q[7] ¦ q[6]; for (k = 0; k < 8; k = k + 1) gray_count[k] <= q[k]; end endmodule | module tb_gray_count; // Clock and Reset reg clk; reg rst; reg en; // Outputs wire [7:0] gray_count; // Instantiate the Gray Counter gray_count uut ( .clk(clk), .enable(en), .reset(rst), .gray_count(gray_count) ); initial begin // Initialize clock and reset signals clk = 0; rst = 1; en = 0; #20; rst = 0; en = 1; // Display the header for the output $display("Time gray_count"); // Monitor changes to outputs $monitor("%0t %b", $time, gray_count); // Test the counter forever begin #10 clk = ~clk; end end endmodule
28 | 28. Behavioral Counter (Design 2) | // Module 28: Behavioral Counter (Design 2) module behav_counter( d, clk, clear, load, up_down, qd); input [7:0] d; input clk; input clear; input load; input up_down; output reg [7:0] cnt; always @ (posedge clk) begin if (!clear) cnt <= 8'h00; else if (load) cnt <= d; else if (up_down) cnt <= cnt + 1; else cnt <= cnt - 1; end endmodule | module tb_behav_counter; // Input signals reg clk; reg clear; reg load; reg up_down; reg [7:0] d; // Output signal wire [7:0] cnt; // Instantiate the Behavioral Counter behav_counter uut ( .d(d), .clk(clk), .clear(clear), .load(load), .up_down(up_down), .qd(cnt) ); initial begin // Initialize the clock clk = 0; forever #5 clk = ~clk; // Initialize the counter cnt = 8'h00; // Clear the counter clear = 1; #10; clear = 0; // Load the counter with initial value d = 8'h12; load = 1; #10; load = 0; // Count up up_down = 1; #20; up_down = 0; // Count down up_down = 1; #20; up_down = 0; // Clear the counter again clear = 1; #10; clear = 0; // Verify the final count $display("Final count: %h", cnt); // Finish the simulation $finish; end endmodule
29 | 29. Parameterized Comparator (Design 3) | // Module 29: Parameterized Comparator (Design 3) `timescale 1ns / 1ps module param_comparator #( parameter WIDTH = 8 )( input [WIDTH-1:0] A, input [WIDTH-1:0] B, output Equal, output Greater, output Less ); assign Equal = (A == B); assign Greater = (A > B); assign Less = (A < B); endmodule | module tb_param_comparator; // Parameter parameter WIDTH = 8; // Default width is 8 bits // Inputs reg [WIDTH-1:0] A; reg [WIDTH-1:0] B; // Outputs wire Equal; wire Greater; wire Less; // Instantiate the Parameterized Comparator param_comparator #(.WIDTH(WIDTH)) uut ( .A(A), .B(B), .Equal(Equal), .Greater(Greater), .Less(Less) ); initial begin // Display the header for the output $display("Time A B Equal Greater Less"); // Monitor changes to inputs and outputs $monitor("%0d %b %b %b %b", $time, A, B, Equal, Greater, Less); // Test Case 1: A equals B A = 0; B = 0; #10; // Test Case 2: A greater than B A = 1; B = 0; #10; // Test Case 3: A less than B A = 0; B = 1; #10; // Test Case 4: A equal to max value A = {WIDTH{1'b1}}; B = {WIDTH{1'b1}}; #10; // Test Case 5: A greater than max value A = {WIDTH{1'b1}}; B = {WIDTH{1'b0}}; #10; // Test Case 6: A less than min value A = {WIDTH{1'b0}}; B = {WIDTH{1'b1}}; #10; // Test Case 7: A equal to min value A = {WIDTH{1'b0}}; B = {WIDTH{1'b0}}; #10; // Finish the simulation $finish; end endmodule
30 | 30. Modulation and Demodulation (Design 4) | // Module 30: Modulation and Demodulation (Design 4) `timescale 1ns / 1ps module mod_demod #( parameter DATA_WIDTH = 16 )( input clk, input rst, input [DATA_WIDTH-1:0] data_in, output [DATA_WIDTH-1:0] modulated_signal, output [DATA_WIDTH-1:0] demodulated_data ); assign modulated_signal = data_in ^ {DATA_WIDTH{1'b1}}; assign demodulated_data = modulated_signal ^ {DATA_WIDTH{1'b1}}; endmodule | module tb_mod_demod; // Parameter parameter DATA_WIDTH = 16; // Default data width is 16 bits // Clock and Reset reg clk; reg rst; // Input Data reg [DATA_WIDTH-1:0] data_in; // Output Signals wire [DATA_WIDTH-1:0] modulated_signal; wire [DATA_WIDTH-1:0] demodulated_data; // Instantiate the Modulation and Demodulation mod_demod #(.DATA_WIDTH(DATA_WIDTH)) uut ( .clk(clk), .rst(rst), .data_in(data_in), .modulated_signal(modulated_signal), .demodulated_data(demodulated_data) ); initial begin // Initialize clock and reset clk = 0; rst = 1; #10; rst = 0; // Display the header for the output $display("Time data_in modulated_signal demodulated_data"); // Monitor changes to inputs and outputs $monitor("%0d %b %b %b", $time, data_in, modulated_signal, demodulated_data); // Test Case 1: No modulation data_in = 0; #20; // Test Case 2: Modulate with ones data_in = {DATA_WIDTH{1'b1}}; #20; // Test Case 3: Modulate with zeros data_in = {DATA_WIDTH{1'b0}}; #20; // Test Case 4: Modulate with random data data_in = $random % (1 << DATA_WIDTH); #20; // Finish the simulation $finish; end endmodule
31 | 31. Parameterized Counter (Design 5) | // Module 31: Parameterized Counter (Design 5) `timescale 1ns / 1ps module param_counter #( parameter MAX_COUNT = 255 )( input clk, input rst, output reg [$clog2(MAX_COUNT+1)-1:0] count ); always @(posedge clk or posedge rst) begin if (rst) count <= 0; else if (count < MAX_COUNT) count <= count + 1; else count <= 0; end endmodule | module tb_param_counter; // Parameter parameter MAX_COUNT = 255; // Default maximum count value // Clock and reset signals reg clk; reg rst; // Counter output reg [$clog2(MAX_COUNT+1)-1:0] expected_count; reg [$clog2(MAX_COUNT+1)-1:0] actual_count; // Instantiate the Parameterized Counter param_counter #(.MAX_COUNT(MAX_COUNT)) uut ( .clk(clk), .rst(rst), .count(actual_count) ); initial begin // Initialize clock and reset signals clk = 0; rst = 0; #20; // Wait for 20 time units rst = 1; // Reset the counter #10; // Wait for 10 time units rst = 0; // Release the reset // Monitor the counter value $monitor($time, "Count: %h", actual_count); // Test the counter repeat (MAX_COUNT) begin #10; // Wait for 10 time units clk = ~clk; // Toggle the clock end // Check the final count value $display("Final Count: %h", actual_count); // Finish the simulation $finish; end endmodule
32 | 32. True Dual-Port RAM with a Single Clock (Design 6) | // Module 32: True Dual-Port RAM with a Single Clock (Design 6) module true_dpram_sclk ( input [7:0] data_a, data_b, input [5:0] addr_a, addr_b, input we_a, we_b, clk, output reg [7:0] q_a, q_b ); reg [7:0] ram[63:0]; // Port A always @ (posedge clk) begin if (we_a) begin ram[addr_a] <= data_a; q_a <= data_a; end else begin q_a <= ram[addr_a]; end end // Port B always @ (posedge clk) begin if (we_b) begin ram[addr_b] <= data_b; q_b <= data_b; end else begin q_b <= ram[addr_b]; end end endmodule | module tb_true_dpram_sclk; // Parameters localparam WIDTH = 8; localparam DEPTH = 64; // Inputs reg [7:0] data_a; reg [7:0] data_b; reg [5:0] addr_a; reg [5:0] addr_b; reg we_a; reg we_b; reg clk; // Outputs wire [7:0] q_a; wire [7:0] q_b; // Initialize the RAM reg [WIDTH-1:0] ram [DEPTH-1:0]; initial begin for (int i = 0; i < DEPTH; i++) begin ram[i] = 0; end end // Instantiate the True Dual-Port RAM true_dpram_sclk uut ( .data_a(data_a), .data_b(data_b), .addr_a(addr_a), .addr_b(addr_b), .we_a(we_a), .we_b(we_b), .clk(clk), .q_a(q_a), .q_b(q_b) ); initial begin // Display the header for the output $display("Time data_a addr_a data_b addr_b q_a q_b"); // Monitor changes to inputs and outputs $monitor("%0d %b %b %b %b %b %b", $time, data_a, addr_a, data_b, addr_b, q_a, q_b); // Test Case 1: Write to port A clk = 0; data_a = 8'h12; addr_a = 6'h00; we_a = 1; data_b = 8'h34; addr_b = 6'h01; we_b = 0; #20; clk = 1; #10; clk = 0; #10; clk = 1; #10; clk = 0; #10; // Test Case 2: Read from port A clk = 0; data_a = 8'h12; addr_a = 6'h00; we_a = 0; data_b = 8'h34; addr_b = 6'h01; we_b = 0; #20; clk = 1; #10; clk = 0; #10; clk = 1; #10; clk = 0; #10; // Test Case 3: Write to port B clk = 0; data_a = 8'h56; addr_a = 6'h02; we_a = 0; data_b = 8'h78; addr_b = 6'h03; we_b = 1; #20; clk = 1; #10; clk = 0; #10; clk = 1; #10; clk = 0; #10; // Test Case 4: Read from port B clk = 0; data_a = 8'h56; addr_a = 6'h02; we_a = 0; data_b = 8'h78; addr_b = 6'h03; we_b = 0; #20; clk = 1; #10; clk = 0; #10; clk = 1; #10; clk = 0; #10; // Finish the simulation $finish; end endmodule
33 | 33. 8x64 Shift Register with Taps | // Module 33: 8x64 Shift Register with Taps module shift_8x64_taps (clk, shift, sr_in, sr_out, sr_tap_one, sr_tap_two, sr_tap_three, ); input clk, shift; input [7:0] sr_in; output [7:0] sr_tap_one, sr_tap_two, sr_tap_three, sr_out; reg [7:0] sr [63:0]; integer n; always@(posedge clk) begin if (shift == 1'b1) begin for (n = 63; n>0; n = n-1) begin sr[n] <= sr[n-1]; end sr[0] <= sr_in; end end assign sr_tap_one = sr[15]; assign sr_tap_two = sr[31]; assign sr_tap_three = sr[47]; assign sr_out = sr[63]; endmodule | module tb_shift_8x64_taps; // Clock reg clk; // Shift Enable reg shift; // Input reg [7:0] sr_in; // Outputs wire [7:0] sr_tap_one; wire [7:0] sr_tap_two; wire [7:0] sr_tap_three; wire [7:0] sr_out; // Initialize the shift register reg [7:0] sr [63:0]; integer n; // Instantiate the Shift Register shift_8x64_taps uut ( .clk(clk), .shift(shift), .sr_in(sr_in), .sr_out(sr_out), .sr_tap_one(sr_tap_one), .sr_tap_two(sr_tap_two), .sr_tap_three(sr_tap_three) ); initial begin // Initialize the clock clk = 0; forever #5 clk = ~clk; // Initialize the shift register for (n = 0; n < 64; n++) begin sr[n] = 0; end sr[0] = 8'h12; // Initial value for the shift register // Display the header for the output $display("Time shift sr_in sr_tap_one sr_tap_two sr_tap_three sr_out"); // Monitor changes to inputs and outputs $monitor("%0d %b %b %b %b %b %b", $time, shift, sr_in, sr_tap_one, sr_tap_two, sr_tap_three, sr_out); // Test the shift register shift = 0; sr_in = 0; #20; shift = 1; sr_in = 0; #20; shift = 0; sr_in = 8'h12; #20; shift = 1; sr_in = 8'h34; #20; // Finish the simulation $finish; end endmodule

## few_shot_int8_LLaMA3-8B
Design Number | Design Name | Prompt Used | Generated Verilog Code
1 | 1. Half Adder | // 1. Half Adder module half_adder( input a, input b, output sum, output carry ); assign sum = a ^ b; assign carry = a & b; endmodule | module tb_half_adder; // Inputs reg a; reg b; // Outputs wire sum; wire carry; // Instantiate the Half Adder half_adder uut ( .a(a), .b(b), .sum(sum), .carry(carry) ); initial begin // Display the header for the output $display("Time a b sum carry"); // Monitor changes to inputs and outputs $monitor("%0d %b %b %b", $time, a, b, sum, carry); // Test all possible input combinations a = 0; b = 0; #10; a = 0; b = 1; #10; a = 1; b = 0; #10; a = 1; b = 1; #10; // Finish the simulation $finish; end endmodule
2 | 2. Full Adder | // 2. Full Adder module full_adder( input a, input b, input cin, output sum, output cout ); assign sum = a ^ b ^ cin; assign cout = (a & b) ¦ (b & cin) ¦ (a & cin); endmodule | module tb_full_adder; // Inputs reg a; reg b; reg cin; // Outputs wire sum; wire cout; // Instantiate the Full Adder full_adder uut ( .a(a), .b(b), .cin(cin), .sum(sum), .cout(cout) ); initial begin // Display the header for the output $display("Time a b cin sum cout"); // Monitor changes to inputs and outputs $monitor("%0d %b %b %b %b", $time, a, b, cin, sum, cout); // Test all possible input combinations a = 0; b = 0; cin = 0; #10; a = 0; b = 0; cin = 1; #10; a = 0; b = 1; cin = 0; #10; a = 0; b = 1; cin = 1; #10; a = 1; b = 0; cin = 0; #10; a = 1; b = 0; cin = 1; #10; a = 1; b = 1; cin = 0; #10; a = 1; b = 1; cin = 1; #10; // Finish the simulation $finish; end endmodule
3 | 3. Parameterized Adder | // 3. Parameterized Adder module param_adder #(parameter WIDTH = 8)( input [WIDTH-1:0] a, input [WIDTH-1:0] b, output [WIDTH-1:0] sum, output carry ); assign {carry, sum} = a + b; endmodule | module tb_param_adder; // Parameter parameter WIDTH = 8; // Default width is 8 bits // Inputs reg [WIDTH-1:0] a; reg [WIDTH-1:0] b; // Outputs wire [WIDTH-1:0] sum; wire carry; // Instantiate the Parameterized Adder param_adder #(.WIDTH(WIDTH)) uut ( .a(a), .b(b), .sum(sum), .carry(carry) ); initial begin // Display the header for the output $display("Time a b sum carry"); // Monitor changes to inputs and outputs $monitor("%0d %b %b %b %b", $time, a, b, sum, carry); // Test Case 1: Add zero + zero a = 0; b = 0; #10; // Test Case 2: Add zero + one a = 0; b = 1; #10; // Test Case 3: Add one + one a = 1; b = 1; #10; // Test Case 4: Add max value + zero a = {WIDTH{1'b1}}; b = 0; #10; // Test Case 5: Add max value + one a = {WIDTH{1'b1}}; b = 1; #10; // Test Case 6: Add max value + max value a = {WIDTH{1'b1}}; b = {WIDTH{1'b1}}; #10; // Test Case 7: Add mid-value + mid-value a = {WIDTH{1'b0}} ¦ (1 << (WIDTH/2)); b = {WIDTH{1'b0}} ¦ (1 << (WIDTH/2)); #10; // Finish the simulation $finish; end endmodule
4 | 4. Parameterized Subtractor | // 4. Parameterized Subtractor module param_subtractor #(parameter WIDTH = 8)( input [WIDTH-1:0] a, input [WIDTH-1:0] b, output [WIDTH-1:0] diff, output borrow ); assign {borrow, diff} = {1'b0, a} - b; endmodule | module tb_param_subtractor; // Parameter parameter WIDTH = 8; // Default width is 8 bits // Inputs reg [WIDTH-1:0] a; reg [WIDTH-1:0] b; // Outputs wire [WIDTH-1:0] diff; wire borrow; // Instantiate the Parameterized Subtractor param_subtractor #(.WIDTH(WIDTH)) uut ( .a(a), .b(b), .diff(diff), .borrow(borrow) ); initial begin // Display the header for the output $display("Time a b diff borrow"); // Monitor changes to inputs and outputs $monitor("%0d %b %b %b %b", $time, a, b, diff, borrow); // Test Case 1: Subtract zero from zero a = 0; b = 0; #10; // Test Case 2: Subtract one from zero a = 0; b = 1; #10; // Test Case 3: Subtract max from max a = {WIDTH{1'b1}}; b = {WIDTH{1'b1}}; #10; // Test Case 4: Subtract max from mid-value a = {WIDTH{1'b1}}; b = {WIDTH{1'b0}} ¦ (1 << (WIDTH/2)); #10; // Test Case 5: Subtract mid-value from max a = {WIDTH{1'b0}} ¦ (1 << (WIDTH/2)); b = {WIDTH{1'b1}}; #10; // Test Case 6: Subtract mid-value from mid-value a = {WIDTH{1'b0}} ¦ (1 << (WIDTH/2)); b = {WIDTH{1'b0}} ¦ (1 << (WIDTH/2)); #10; // Test Case 7: Subtract zero from max a = {WIDTH{1'b1}}; b = 0; #10; // Finish the simulation $finish; end endmodule
5 | 5. Parameterized Multiplier | // 5. Parameterized Multiplier module param_multiplier #(parameter WIDTH = 8)( input [WIDTH-1:0] a, input [WIDTH-1:0] b, output [2*WIDTH-1:0] product ); assign product = a * b; endmodule | module tb_param_multiplier; // Parameter parameter WIDTH = 8; // Default width is 8 bits // Inputs reg [WIDTH-1:0] a; reg [WIDTH-1:0] b; // Output wire [2*WIDTH-1:0] product; // Instantiate the Parameterized Multiplier param_multiplier #(.WIDTH(WIDTH)) uut ( .a(a), .b(b), .product(product) ); initial begin // Display the header for the output $display("Time a b product"); // Monitor changes to inputs and outputs $monitor("%0d %b %b %b", $time, a, b, product); // Test Case 1: Multiply zero by zero a = 0; b = 0; #10; // Test Case 2: Multiply zero by one a = 0; b = 1; #10; // Test Case 3: Multiply one by zero a = 1; b = 0; #10; // Test Case 4: Multiply one by one a = 1; b = 1; #10; // Test Case 5: Multiply max by zero a = {WIDTH{1'b1}}; b = 0; #10; // Test Case 6: Multiply max by one a = {WIDTH{1'b1}}; b = 1; #10; // Test Case 7: Multiply max by max a = {WIDTH{1'b1}}; b = {WIDTH{1'b1}}; #10; // Test Case 8: Multiply mid-value by mid-value a = {WIDTH{1'b0}} ¦ (1 << (WIDTH/2)); b = {WIDTH{1'b0}} ¦ (1 << (WIDTH/2)); #10; // Finish the simulation $finish; end endmodule
6 | 6. Parameterized Divider | // 6. Parameterized Divider module param_divider #(parameter WIDTH = 8)( input [WIDTH-1:0] dividend, input [WIDTH-1:0] divisor, output [WIDTH-1:0] quotient, output [WIDTH-1:0] remainder ); assign quotient = dividend / divisor; assign remainder = dividend % divisor; endmodule | module tb_param_divider; // Parameter parameter WIDTH = 8; // Default width is 8 bits // Inputs reg [WIDTH-1:0] dividend; reg [WIDTH-1:0] divisor; // Outputs wire [WIDTH-1:0] quotient; wire [WIDTH-1:0] remainder; // Instantiate the Parameterized Divider param_divider #(.WIDTH(WIDTH)) uut ( .dividend(dividend), .divisor(divisor), .quotient(quotient), .remainder(remainder) ); initial begin // Display the header for the output $display("Time dividend divisor quotient remainder"); // Monitor changes to inputs and outputs $monitor("%0d %b %b %b %b", $time, dividend, divisor, quotient, remainder); // Test Case 1: Divide by 1 dividend = 16; divisor = 1; #10; // Test Case 2: Divide by 2 dividend = 16; divisor = 2; #10; // Test Case 3: Divide by 3 dividend = 15; divisor = 3; #10; // Test Case 4: Divide by 4 dividend = 12; divisor = 4; #10; // Test Case 5: Divide by 5 dividend = 20; divisor = 5; #10; // Test Case 6: Divide by 6 dividend = 24; divisor = 6; #10; // Test Case 7: Divide by 7 dividend = 21; divisor = 7; #10; // Test Case 8: Divide by 8 dividend = 16; divisor = 8; #10; // Test Case 9: Divide by 9 dividend = 27; divisor = 9; #10; // Test Case 10: Divide by 10 dividend = 30; divisor = 10; #10; // Finish the simulation $finish; end endmodule
7 | 7. 32-bit Register File | // 7. 32-bit Register File module reg_file_32bit( input clk, input rst, input we, input [4:0] read_addr1, input [4:0] read_addr2, input [4:0] write_addr, input [31:0] write_data, output [31:0] read_data1, output [31:0] read_data2 ); reg [31:0] regs [31:0]; always @(posedge clk or posedge rst) begin if (rst) begin integer i; for (i = 0; i < 32; i = i + 1) regs[i] <= 32'b0; end else if (we) begin regs[write_addr] <= write_data; end end assign read_data1 = regs[read_addr1]; assign read_data2 = regs[read_addr2]; endmodule | module tb_reg_file_32bit; // Clock and Reset reg clk; reg rst; // Write Enable reg we; // Read Addresses reg [4:0] read_addr1; reg [4:0] read_addr2; reg [4:0] write_addr; // Write Data reg [31:0] write_data; // Read Data wire [31:0] read_data1; wire [31:0] read_data2; // Instantiate the Register File reg_file_32bit uut ( .clk(clk), .rst(rst), .we(we), .read_addr1(read_addr1), .read_addr2(read_addr2), .write_addr(write_addr), .write_data(write_data), .read_data1(read_data1), .read_data2(read_data2) ); initial begin // Initialize clock and reset clk = 0; rst = 1; #20; rst = 0; // Initialize write enable we = 0; // Initialize read addresses read_addr1 = 0; read_addr2 = 0; // Initialize write address and data write_addr = 1; write_data = 32'h12345678; // Monitor changes to outputs $monitor($time, " clk=%b, rst=%b, we=%b, read_addr1=%b, read_addr2=%b, write_addr=%h, write_data=%h, read_data1=%h, read_data2=%h", clk, rst, we, read_addr1, read_addr2, write_addr, write_data, read_data1, read_data2); // Test Case 1: Write and read #10; we = 1; #10; we = 0; #10; #10; read_addr1 = 1; read_addr2 = 0; #10; // Test Case 2: Write and read with different addresses #10; we = 1; write_addr = 2; write_data = 32'h9ABCDEF0; #10; #10; read_addr1 = 1; read_addr2 = 2; #10; // Test Case 3: Write and read with same address #10; we = 1; write_addr = 1; write_data = 32'h98765432; #10; #10; read_addr1 = 1; read_addr2 = 1; #10; // Finish the simulation $finish; end endmodule
8 | 8. Parameterized Shift Register | // 8. Parameterized Shift Register module param_shift_reg #(parameter WIDTH = 8)( input clk, input rst, input load, input [WIDTH-1:0] data_in, output reg [WIDTH-1:0] data_out ); always @(posedge clk or posedge rst) begin if (rst) data_out <= 0; else if (load) data_out <= data_in; end endmodule | module tb_param_shift_reg; // Parameter parameter WIDTH = 8; // Default width is 8 bits // Clock reg clk; // Reset reg rst; // Load reg load; // Data In reg [WIDTH-1:0] data_in; // Data Out wire [WIDTH-1:0] data_out; // Instantiate the Parameterized Shift Register param_shift_reg #(.WIDTH(WIDTH)) uut ( .clk(clk), .rst(rst), .load(load), .data_in(data_in), .data_out(data_out) ); initial begin // Initialize clock and reset clk = 0; rst = 1; #20; rst = 0; #10; // Initialize data in data_in = 16'hAA; #10; // Test Case 1: Load with valid data load = 1; #10; load = 0; #10; // Test Case 2: No load, clock cycles for (int i = 0; i < 10; i++) begin #10 clk = ~clk; end // Test Case 3: Reset while loaded rst = 1; #10; rst = 0; #10; // Finish the simulation $finish; end always #5 clk = ~clk; // Generate clock endmodule
9 | 9. 4-bit ALU | // 9. 4-bit ALU module alu_4bit( input [3:0] a, input [3:0] b, input [2:0] ALU_Sel, output reg [3:0] ALU_Result, output Zero, output reg Carry, output reg Overflow ); always @(*) begin case (ALU_Sel) 3'b000: {Carry, ALU_Result} = a + b; // ADD 3'b001: {Carry, ALU_Result} = a - b; // SUB 3'b010: ALU_Result = a & b; // AND 3'b011: ALU_Result = a ¦ b; // OR 3'b100: ALU_Result = a ^ b; // XOR 3'b101: ALU_Result = ~a; // NOT 3'b110: ALU_Result = a << 1; // SHL 3'b111: ALU_Result = a >> 1; // SHR endcase Overflow = (ALU_Sel == 3'b000) && ((a[3] == b[3]) && (ALU_Result[3] != a[3])); end assign Zero = (ALU_Result == 4'b0000); endmodule | module tb_alu_4bit; // Inputs reg [3:0] a; reg [3:0] b; reg [2:0] ALU_Sel; // Outputs wire [3:0] ALU_Result; wire Zero; wire Carry; wire Overflow; // Instantiate the ALU alu_4bit uut ( .a(a), .b(b), .ALU_Sel(ALU_Sel), .ALU_Result(ALU_Result), .Zero(Zero), .Carry(Carry), .Overflow(Overflow) ); initial begin // Display the header for the output $display("Time a b ALU_Sel ALU_Result Carry Overflow Zero"); // Monitor changes to inputs and outputs $monitor("%0d %b %b %b %b %b %b", $time, a, b, ALU_Sel, ALU_Result, Carry, Overflow, Zero); // Test Case 1: ADD a = 4'b1010; b = 4'b1100; ALU_Sel = 3'b000; #10; // Test Case 2: SUB a = 4'b1010; b = 4'b1100; ALU_Sel = 3'b001; #10; // Test Case 3: AND a = 4'b1010; b = 4'b1100; ALU_Sel = 3'b010; #10; // Test Case 4: OR a = 4'b1010; b = 4'b1100; ALU_Sel = 3'b011; #10; // Test Case 5: XOR a = 4'b1010; b = 4'b1100; ALU_Sel = 3'b100; #10; // Test Case 6: NOT a = 4'b1010; ALU_Sel = 3'b101; #10; // Test Case 7: SHL a = 4'b1010; ALU_Sel = 3'b110; #10; // Test Case 8: SHR a = 4'b1010; ALU_Sel = 3'b111; #10; // Finish the simulation $finish; end endmodule
10 | 10. RAM | // 10. RAM module ram_simple #(parameter DATA_WIDTH = 8, ADDR_WIDTH = 8)( input clk, input we, input [ADDR_WIDTH-1:0] addr, input [DATA_WIDTH-1:0] data_in, output reg [DATA_WIDTH-1:0] data_out ); reg [DATA_WIDTH-1:0] mem [(1<<ADDR_WIDTH)-1:0]; always @(posedge clk) begin if (we) mem[addr] <= data_in; data_out <= mem[addr]; end endmodule | module tb_ram_simple; // Parameters parameter DATA_WIDTH = 8; parameter ADDR_WIDTH = 8; // Clock reg clk; // Write Enable reg we; // Address reg [ADDR_WIDTH-1:0] addr; // Data Input reg [DATA_WIDTH-1:0] data_in; // Data Output wire [DATA_WIDTH-1:0] data_out; // Instantiate the Simple RAM ram_simple #(.DATA_WIDTH(DATA_WIDTH),.ADDR_WIDTH(ADDR_WIDTH)) uut ( .clk(clk), .we(we), .addr(addr), .data_in(data_in), .data_out(data_out) ); initial begin // Initialize clock clk = 0; forever #5 clk = ~clk; end initial begin // Display the header for the output $display("Time addr data_in data_out"); // Monitor changes to inputs and outputs $monitor("%0d %b %h %h", $time, addr, data_in, data_out); // Test Case 1: Write and read a value addr = 0; we = 1; data_in = 12'hA5; #20; addr = 0; we = 0; #10; addr = 0; #10; $display("Expected data_out: %h", 12'hA5); assert(data_out == 12'hA5) else $error("Data mismatch!"); // Test Case 2: Write and read multiple values addr = 1; we = 1; data_in = 12'hF2; #20; addr = 1; we = 0; #10; addr = 1; #10; $display("Expected data_out: %h", 12'hF2); assert(data_out == 12'hF2) else $error("Data mismatch!"); // Finish the simulation $finish; end endmodule
11 | 11. ROM | // 11. ROM module rom_simple #(parameter DATA_WIDTH = 8, ADDR_WIDTH = 8)( input [ADDR_WIDTH-1:0] addr, output [DATA_WIDTH-1:0] data_out ); reg [DATA_WIDTH-1:0] mem [(1<<ADDR_WIDTH)-1:0]; initial $readmemh("rom_data.mem", mem); assign data_out = mem[addr]; endmodule | module tb_rom_simple; // Parameters parameter DATA_WIDTH = 8; parameter ADDR_WIDTH = 8; // Inputs reg [ADDR_WIDTH-1:0] addr; // Output wire [DATA_WIDTH-1:0] data_out; // Instantiate the Simple ROM rom_simple #(.DATA_WIDTH(DATA_WIDTH),.ADDR_WIDTH(ADDR_WIDTH)) uut ( .addr(addr), .data_out(data_out) ); initial begin // Initialize the address counter integer i; for (i=0; i<(1<<ADDR_WIDTH); i=i+1) begin $display($sformatf("Address %d:", i)); addr = i; #100; $display("Data Out: %h", data_out); end // Finish the simulation $finish; end endmodule
12 | 12. FSM (1100 pattern) | // 12. FSM (1100 pattern) module fsm_1100( input clk, input rst, input bit_in, output reg pattern_detected ); typedef enum reg [1:0] {S0, S1, S2, S3} state_t; state_t state, next_state; always @(posedge clk or posedge rst) begin if (rst) state <= S0; else state <= next_state; end always @(*) begin case (state) S0: next_state = bit_in ? S1 : S0; S1: next_state = bit_in ? S2 : S0; S2: next_state = bit_in ? S2 : S3; S3: next_state = bit_in ? S1 : S0; endcase end always @(*) pattern_detected = (state == S3 && bit_in == 0); endmodule | module tb_fsm_1100; // Clock and reset signals reg clk; reg rst; // Input signal reg bit_in; // Output signal wire pattern_detected; // Instantiate the Finite State Machine fsm_1100 uut ( .clk(clk), .rst(rst), .bit_in(bit_in), .pattern_detected(pattern_detected) ); initial begin // Initialize clock and reset clk = 0; rst = 1; #20; rst = 0; #10; // Test the FSM with the 1100 pattern bit_in = 1; #10; bit_in = 1; #10; bit_in = 0; #10; bit_in = 0; #10; // Check the output $display("Pattern detected: %b", pattern_detected); // Finish the simulation $finish; end always #5 clk = ~clk; endmodule
13 | 13. Fibonacci Number Generator | // 13. Fibonacci Number Generator module fibonacci_gen #(parameter WIDTH = 8) ( input clk, input rst, input start, input [WIDTH-1:0] n, output reg [WIDTH-1:0] fib ); reg [WIDTH-1:0] a, b; reg [WIDTH-1:0] count; always @(posedge clk or posedge rst) begin if (rst) begin a <= 0; b <= 1; fib <= 0; count <= 0; end else if (start) begin if (count < n) begin fib <= a + b; a <= b; b <= a + b; count <= count + 1; end end end endmodule | module tb_fibonacci_gen; // Parameter parameter WIDTH = 8; // Default width is 8 bits // Clock and reset signals reg clk; reg rst; // Start signal reg start; // Input value reg [WIDTH-1:0] n; // Output wire [WIDTH-1:0] fib; // Instantiate the Fibonacci Generator fibonacci_gen #(.WIDTH(WIDTH)) uut ( .clk(clk), .rst(rst), .start(start), .n(n), .fib(fib) ); initial begin // Initialize clock and reset clk = 0; rst = 1; #20 rst = 0; #10 start = 1; #100 start = 0; // Display the header for the output $display("Time n fib"); // Monitor changes to output $monitor("%0d %b %b", $time, n, fib); // Test Case 1: Generate Fibonacci sequence for n=3 n = 3; #100; // Test Case 2: Generate Fibonacci sequence for n=5 n = 5; #100; // Test Case 3: Generate Fibonacci sequence for n=8 n = 8; #100; // Finish the simulation $finish; end always #5 clk = ~clk; // Clock generation endmodule
14 | 14. Binary Adder Tree | // 14. Binary Adder Tree module binary_adder_tree(A, B, C, D, E, clk, out); input [15:0] A, B, C, D, E; input clk; output [15:0] out; wire [15:0] sum1, sum2, sum3, sum4; reg [15:0] sumreg1, sumreg2, sumreg3, sumreg4; always @ (posedge clk) begin sumreg1 <= sum1; sumreg2 <= sum2; sumreg3 <= sum3; sumreg4 <= sum4; end assign sum1 = A + B; assign sum2 = C + D; assign sum3 = sumreg1 + sumreg2; assign sum4 = sumreg3 + E; assign out = sumreg4; endmodule | module tb_binary_adder_tree; // Inputs reg [15:0] A; reg [15:0] B; reg [15:0] C; reg [15:0] D; reg [15:0] E; reg clk; // Outputs wire [15:0] out; // Instantiate the Binary Adder Tree binary_adder_tree uut ( .A(A), .B(B), .C(C), .D(D), .E(E), .clk(clk), .out(out) ); initial begin // Initialize the clock clk = 0; forever #5 clk = ~clk; // Display the header for the output $display("Time A B C D E out"); // Monitor changes to inputs and outputs $monitor("%0d %b %b %b %b %b", $time, A, B, C, D, E, out); // Test Case 1: Add two numbers A = 16'd1000; B = 16'd200; #20; A = 16'd1000; B = 16'd300; #20; // Test Case 2: Add three numbers A = 16'd1000; B = 16'd200; C = 16'd300; #20; A = 16'd1000; B = 16'd200; C = 16'd400; #20; // Test Case 3: Add four numbers A = 16'd1000; B = 16'd200; C = 16'd300; D = 16'd400; #20; A = 16'd1000; B = 16'd200; C = 16'd300; D = 16'd500; #20; // Finish the simulation $finish; end endmodule
15 | 15. Ternary Adder Tree | // 15. Ternary Adder Tree module ternary_adder_tree(A, B, C, D, E, CLK, OUT); parameter WIDTH = 16; input [WIDTH-1:0] A, B, C, D, E; input CLK; output [WIDTH-1:0] OUT; wire [WIDTH-1:0] sum1, sum2; reg [WIDTH-1:0] sumreg1, sumreg2; always @ (posedge CLK) begin sumreg1 <= sum1; sumreg2 <= sum2; end assign sum1 = A + B + C; assign sum2 = sumreg1 + D + E; assign OUT = sumreg2; endmodule | module tb_ternary_adder_tree; // Parameter parameter WIDTH = 16; // Default width is 16 bits // Inputs reg [WIDTH-1:0] A; reg [WIDTH-1:0] B; reg [WIDTH-1:0] C; reg [WIDTH-1:0] D; reg [WIDTH-1:0] E; reg CLK; // Output wire [WIDTH-1:0] OUT; // Instantiate the Ternary Adder Tree ternary_adder_tree uut ( .A(A), .B(B), .C(C), .D(D), .E(E), .CLK(CLK), .OUT(OUT) ); initial begin // Initialize the clock CLK = 0; #20; forever begin #10; CLK = ~CLK; end end initial begin // Display the header for the output $display("Time A B C D E OUT"); // Monitor changes to inputs and outputs $monitor("%0d %b %b %b %b %b", $time, A, B, C, D, E, OUT); // Test Case 1: Add zero + zero + zero A = 0; B = 0; C = 0; D = 0; E = 0; #100; // Test Case 2: Add zero + zero + one A = 0; B = 0; C = 1; D = 0; E = 0; #100; // Test Case 3: Add zero + one + one A = 0; B = 1; C = 1; D = 0; E = 0; #100; // Test Case 4: Add max + max + max A = {WIDTH{1'b1}}; B = {WIDTH{1'b1}}; C = {WIDTH{1'b1}}; D = {WIDTH{1'b1}}; E = {WIDTH{1'b1}}; #100; // Finish the simulation $finish; end endmodule
16 | 16. Dual Clock Synchronous RAM | // 16. Dual Clock Synchronous RAM module ram_dual ( input [7:0] data, input [5:0] read_addr, write_addr, input we, read_clock, write_clock, output reg [7:0] q ); reg [7:0] ram[63:0]; always @ (posedge write_clock) begin if (we) ram[write_addr] <= data; end always @ (posedge read_clock) begin q <= ram[read_addr]; end endmodule | module tb_ram_dual; // Inputs reg [7:0] data; reg [5:0] read_addr; reg [5:0] write_addr; reg we; reg read_clock; reg write_clock; // Output wire [7:0] q; // Instantiate the Dual Clock Synchronous RAM ram_dual uut ( .data(data), .read_addr(read_addr), .write_addr(write_addr), .we(we), .read_clock(read_clock), .write_clock(write_clock), .q(q) ); initial begin // Initialize the RAM for(int i=0; i<64; i++) begin ram_dual#0.ram[i] = 8'h00; end // Display the header for the output $display("Time data read_addr write_addr we read_clock write_clock q"); // Monitor changes to inputs and outputs $monitor("%0d %b %b %b %b %b %b", $time, data, read_addr, write_addr, we, read_clock, write_clock, q); // Test Case 1: Read from address 0 read_addr = 0; write_addr = 0; data = 8'hAA; we = 1; read_clock = 1; write_clock = 0; #20; read_clock = 0; #10; read_clock = 1; #10; // Test Case 2: Write to address 31 read_addr = 0; write_addr = 31; data = 8'h55; we = 1; read_clock = 0; write_clock = 1; #20; write_clock = 0; #10; write_clock = 1; #10; // Test Case 3: Read from address 31 read_addr = 31; write_addr = 0; data = 8'hz; we = 0; read_clock = 1; write_clock = 0; #20; read_clock = 0; #10; read_clock = 1; #10; // Finish the simulation $finish; end endmodule
17 | 17. Single Clock Synchronous RAM | // 17. Single Clock Synchronous RAM module ram_infer ( input [7:0] data, input [5:0] read_addr, write_addr, input we, clk, output reg [7:0] q ); reg [7:0] ram[63:0]; always @ (posedge clk) begin if (we) ram[write_addr] <= data; q <= ram[read_addr]; end endmodule | module tb_ram_infer; // Inputs reg [7:0] data; reg [5:0] read_addr; reg [5:0] write_addr; reg we; reg clk; // Output wire [7:0] q; // Instantiate the RAM Infer Module ram_infer uut ( .data(data), .read_addr(read_addr), .write_addr(write_addr), .we(we), .clk(clk), .q(q) ); initial begin // Initialize the clock clk = 0; #10; forever clk = ~clk; #10; // Initialize the RAM for (int i = 0; i < 64; i++) ram_infer.ram[i] = 0; // Read and write some values write_addr = 0; data = 16; we = 1; #20; write_addr = 1; data = 32; we = 1; #20; read_addr = 0; #10; $display("Time read_addr data q"); $monitor("%0d %b %b", $time, read_addr, q); // Check that the correct value was read back assert(q == 16) else $error("Incorrect read value"); // Repeat the same operation with different addresses write_addr = 2; data = 48; we = 1; #20; write_addr = 3; data = 64; we = 1; #20; read_addr = 2; #10; $display("Time read_addr data q"); $monitor("%0d %b %b", $time, read_addr, q); // Check that the correct value was read back assert(q == 48) else $error("Incorrect read value"); // Finish the simulation $finish; end endmodule
18 | 18. RAM with Separate I/O Ports | // 18. RAM with Separate I/O Ports module ram_separate_io #( parameter DATA_WIDTH = 8, parameter ADDR_WIDTH = 8 ) ( input clk, input we, input [ADDR_WIDTH-1:0] addr, input [DATA_WIDTH-1:0] data_in, output reg [DATA_WIDTH-1:0] data_out ); reg [DATA_WIDTH-1:0] ram[2**ADDR_WIDTH-1:0]; always @(posedge clk) begin if (we) ram[addr] <= data_in; data_out <= ram[addr]; end endmodule | module tb_ram_separate_io; // Parameters parameter DATA_WIDTH = 8; parameter ADDR_WIDTH = 8; // Clock reg clk; // Write Enable reg we; // Address reg [ADDR_WIDTH-1:0] addr; // Data In reg [DATA_WIDTH-1:0] data_in; // Data Out wire [DATA_WIDTH-1:0] data_out; // Instantiate the RAM ram_separate_io #(.DATA_WIDTH(DATA_WIDTH),.ADDR_WIDTH(ADDR_WIDTH)) uut ( .clk(clk), .we(we), .addr(addr), .data_in(data_in), .data_out(data_out) ); initial begin // Initialize clock clk = 0; forever #5 clk = ~clk; // Initialize address and data addr = 0; data_in = 0; // Display the header for the output $display("Time addr data_in data_out"); // Monitor changes to inputs and outputs $monitor("%0d %b %h %h", $time, addr, data_in, data_out); // Test Case 1: Write and read addr = 0; data_in = 12; we = 1; #20; we = 0; #10; addr = 0; #10; $display("Expected: %h", 12); assert(data_out == 12); // Test Case 2: Write and read different value addr = 1; data_in = 15; we = 1; #20; we = 0; #10; addr = 1; #10; $display("Expected: %h", 15); assert(data_out == 15); // Test Case 3: Read un-written location addr = 2; #10; $display("Expected: x"); assert(data_out === 'x); // Finish the simulation $finish; end endmodule
19 | 19. Single-Port RAM | // 19. Single-Port RAM module single_port_ram ( input [7:0] data, input [5:0] addr, input we, clk, output [7:0] q ); reg [7:0] ram[63:0]; reg [5:0] addr_reg; always @ (posedge clk) begin if (we) ram[addr] <= data; addr_reg <= addr; end assign q = ram[addr_reg]; endmodule | module tb_single_port_ram; // Inputs reg [7:0] data; reg [5:0] addr; reg we; reg clk; // Output wire [7:0] q; // Instantiate the Single Port RAM single_port_ram uut ( .data(data), .addr(addr), .we(we), .clk(clk), .q(q) ); initial begin // Initialize the clock clk = 0; #10; forever clk = ~clk; #10; // Initialize the address register addr = 0; #10; // Monitor changes to inputs and outputs $monitor($time, " addr=%b, we=%b, data=%b, q=%b", addr, we, data, q); // Test Case 1: Write and read data at different addresses addr = 0; data = 16'h1234; we = 1; #20; addr = 1; data = 16'h5678; we = 1; #20; addr = 0; #10; addr = 1; #10; // Test Case 2: Read un-written data addr = 2; #10; // Test Case 3: Write and read data at same address addr = 0; data = 16'h9ABC; we = 1; #20; addr = 0; #10; addr = 0; #10; // Finish the simulation $finish; end endmodule
20 | 20. Counter with Asynchronous Reset | // 20. Counter with Asynchronous Reset module counter ( clk, reset, result, ena ); input clk; input reset; input ena; output [7:0] result; reg [7:0] result; always @(posedge clk or posedge reset) begin if (reset) result = 0; else if (ena) result = result + 1; end endmodule | module tb_counter; // Input signals reg clk; reg reset; reg ena; // Output signal wire [7:0] result; // Instantiate the Counter counter uut ( .clk(clk), .reset(reset), .result(result), .ena(ena) ); initial begin // Initialize the clock clk = 0; forever #5 clk = ~clk; // Initialize the reset reset = 1; #100 reset = 0; // Enable the counter ena = 1; // Monitor changes to the result $monitor($time, " : result = %b", result); // Test case 1: Count from 0 to 255 #500 $display("Counting from 0 to 255..."); #2500 $display("Done counting!"); // Test case 2: Reset the counter reset = 1; #10 reset = 0; #1000 $display("Resetting the counter..."); // Test case 3: Disable the counter ena = 0; #1000 $display("Disabling the counter..."); // Finish the simulation $finish; end endmodule
21 | 21. Bidirectional Pin | // 21. Bidirectional Pin module bidir_pin #( parameter WIDTH = 1 )( inout [WIDTH-1:0] pin, input dir, input [WIDTH-1:0] data_out, output [WIDTH-1:0] data_in ); assign pin = dir ? data_out : {WIDTH{1'bz}}; assign data_in = pin; endmodule | module tb_bidir_pin; // Parameter parameter WIDTH = 1; // Default width is 1 bit // Inputs reg dir; reg [WIDTH-1:0] data_out; // Outputs wire [WIDTH-1:0] pin; wire [WIDTH-1:0] data_in; // Instantiate the Bidirectional Pin bidir_pin #(.WIDTH(WIDTH)) uut ( .pin(pin), .dir(dir), .data_out(data_out), .data_in(data_in) ); initial begin // Display the header for the output $display("Time dir data_out pin data_in"); // Monitor changes to inputs and outputs $monitor("%0d %b %b %b", $time, dir, data_out, pin); // Test Case 1: Input mode dir = 0; data_out = 1; #10; dir = 0; data_out = 0; #10; // Test Case 2: Output mode dir = 1; data_out = 1; #10; dir = 1; data_out = 0; #10; // Test Case 3: High-Z mode dir = 0; data_out = 1; #10; dir = 1; data_out = 1; #10; // Finish the simulation $finish; end endmodule
22 | 22. UART (Universal Asynchronous Receiver-Transmitter) | // 22. UART (Universal Asynchronous Receiver-Transmitter) module uart_module #( parameter BAUD_RATE = 9600 )( input clk, input rst, input rx, output tx, input [7:0] data_in, output [7:0] data_out ); // Stub for UART logic // Add UART TX/RX logic here endmodule | module tb_uart_module; // Parameters parameter BAUD_RATE = 9600; // Default baud rate is 9600 // Clock and reset signals reg clk; reg rst; // Input and output signals wire tx; wire [7:0] data_in; wire [7:0] data_out; // Instantiate the UART Module uart_module #(.BAUD_RATE(BAUD_RATE)) uut ( .clk(clk), .rst(rst), .rx(1'b0), // Connect RX pin to a constant '0' .tx(tx), .data_in(data_in), .data_out(data_out) ); initial begin // Initialize clock and reset clk = 0; rst = 1; #20; rst = 0; // Generate a clock signal with a period of 10000000 (10 MHz) for 9600 baud rate forever begin clk = ~clk; #5; clk = ~clk; #5; end // Send some data through the UART data_in = 8'h12; #1000000; // Send 0x12 data_in = 8'h34; #1000000; // Send 0x34 data_in = 8'h56; #1000000; // Send 0x56 // Receive some data from the UART @(posedge clk); // Wait for the first bit to be received $display("Received data: %h", data_out); @(posedge clk); // Wait for the second bit to be received $display("Received data: %h", data_out); @(posedge clk); // Wait for the third bit to be received $display("Received data: %h", data_out); // Finish the simulation $finish; end endmodule
23 | 23. FFT Module | // 23. FFT Module module fft_module #( parameter DATA_WIDTH = 16, parameter FFT_POINTS = 1024 )( input clk, input rst, input start, input [DATA_WIDTH-1:0] data_in, output [DATA_WIDTH-1:0] data_out, output done ); // Stub for FFT logic endmodule | module tb_fft_module; // Parameters parameter DATA_WIDTH = 16; parameter FFT_POINTS = 1024; // Clock and reset signals reg clk; reg rst; // Start signal reg start; // Input data reg [DATA_WIDTH-1:0] data_in; // Output data wire [DATA_WIDTH-1:0] data_out; // Done flag wire done; // Instantiate the FFT Module fft_module #(.DATA_WIDTH(DATA_WIDTH),.FFT_POINTS(FFT_POINTS)) uut ( .clk(clk), .rst(rst), .start(start), .data_in(data_in), .data_out(data_out), .done(done) ); initial begin // Initialize clock and reset clk = 0; rst = 1; #20; rst = 0; // Initialize start signal start = 0; // Initialize input data data_in = 0; // Display the header for the output $display("Time data_in data_out done"); // Monitor changes to inputs and outputs $monitor("%0d %h %h %b", $time, data_in, data_out, done); // Test Case 1: Normal operation start = 1; #100; start = 0; #100; // Test Case 2: Multiple starts start = 1; #50; start = 0; #50; start = 1; #50; start = 0; #50; // Test Case 3: Reset during operation start = 1; #50; rst = 1; #20; rst = 0; #50; // Finish the simulation $finish; end endmodule
24 | 24. Digital Filter | // 24. Digital Filter module digital_filter #( parameter DATA_WIDTH = 16, parameter COEFF_WIDTH = 16, parameter NUM_TAPS = 32 )( input clk, input rst, input [DATA_WIDTH-1:0] data_in, output [DATA_WIDTH-1:0] data_out, input [COEFF_WIDTH-1:0] coeff [NUM_TAPS-1:0] ); // Stub for filter logic endmodule | module tb_digital_filter; // Parameters parameter DATA_WIDTH = 16; parameter COEFF_WIDTH = 16; parameter NUM_TAPS = 32; // Clock and reset signals reg clk; reg rst; // Input data reg [DATA_WIDTH-1:0] data_in; // Output data wire [DATA_WIDTH-1:0] data_out; // Coefficients reg [COEFF_WIDTH-1:0] coeff [NUM_TAPS-1:0]; // Instantiate the Digital Filter digital_filter #(.DATA_WIDTH(DATA_WIDTH),.COEFF_WIDTH(COEFF_WIDTH),.NUM_TAPS(NUM_TAPS)) uut ( .clk(clk), .rst(rst), .data_in(data_in), .data_out(data_out), .coeff(coeff) ); initial begin // Initialize clock and reset clk = 0; rst = 1; #20; rst = 0; // Display the header for the output $display("Time data_in data_out"); // Monitor changes to inputs and outputs $monitor("%0d %h %h", $time, data_in, data_out); // Test Case 1: Single cycle operation data_in = 16'h0001; #100; data_in = 16'h0002; #100; data_in = 16'h0003; #100; // Test Case 2: Multiple cycles operation data_in = 16'h0001; #50; data_in = 16'h0002; #50; data_in = 16'h0003; #50; // Test Case 3: Edge case - all zeros data_in = 16'h0000; #100; // Test Case 4: Edge case - all ones data_in = 16'hFFFF; #100; // Finish the simulation $finish; end always #5 clk = ~clk; endmodule
25 | 25. BCD to Gray Converter | // Module 25: BCD to Gray Converter `timescale 1ns / 1ps module bcd_to_gray #( parameter BCD_WIDTH = 4, parameter GRAY_WIDTH = 4 )( input [BCD_WIDTH-1:0] bcd, output [GRAY_WIDTH-1:0] gray ); assign gray = bcd ^ (bcd >> 1); endmodule | module tb_bcd_to_gray; // Parameters parameter BCD_WIDTH = 4; parameter GRAY_WIDTH = 4; // Inputs reg [BCD_WIDTH-1:0] bcd; // Outputs wire [GRAY_WIDTH-1:0] gray; // Instantiate the BCD to Gray Converter bcd_to_gray #(.BCD_WIDTH(BCD_WIDTH),.GRAY_WIDTH(GRAY_WIDTH)) uut ( .bcd(bcd), .gray(gray) ); initial begin // Display the header for the output $display("Time bcd gray"); // Monitor changes to inputs and outputs $monitor("%0d %b %h", $time, bcd, gray); // Test all possible BCD values for (int i = 0; i < (1 << BCD_WIDTH); i++) begin bcd = i; #10; end // Finish the simulation $finish; end endmodule
26 | 26. 7 Segment LCD | // Module 26: 7 Segment LCD `timescale 1ns / 1ps module seven_seg_display #( parameter DATA_WIDTH = 4 )( input [DATA_WIDTH-1:0] data, output reg [6:0] seg ); always @(*) begin case (data) 4'h0: seg = 7'b1000000; 4'h1: seg = 7'b1111001; 4'h2: seg = 7'b0100100; 4'h3: seg = 7'b0110000; 4'h4: seg = 7'b0011001; 4'h5: seg = 7'b0010010; 4'h6: seg = 7'b0000010; 4'h7: seg = 7'b1111000; 4'h8: seg = 7'b0000000; 4'h9: seg = 7'b0011000; 4'hA: seg = 7'b0001000; 4'hB: seg = 7'b0000011; 4'hC: seg = 7'b1000110; 4'hD: seg = 7'b0100001; 4'hE: seg = 7'b0000110; 4'hF: seg = 7'b0001110; default: seg = 7'b1111111; endcase end endmodule | module tb_seven_seg_display; // Parameter parameter DATA_WIDTH = 4; // Default data width is 4 bits // Input reg [DATA_WIDTH-1:0] data; // Output wire [6:0] seg; // Instantiate the Seven Segment Display seven_seg_display #(.DATA_WIDTH(DATA_WIDTH)) uut ( .data(data), .seg(seg) ); initial begin // Display the header for the output $display("Time data seg"); // Monitor changes to input and output $monitor("%0d %b %b", $time, data, seg); // Test Case 1: Display '0' data = 4'h0; #10; // Test Case 2: Display '1' data = 4'h1; #10; // Test Case 3: Display '2' data = 4'h2; #10; // Test Case 4: Display '3' data = 4'h3; #10; // Test Case 5: Display '4' data = 4'h4; #10; // Test Case 6: Display '5' data = 4'h5; #10; // Test Case 7: Display '6' data = 4'h6; #10; // Test Case 8: Display '7' data = 4'h7; #10; // Test Case 9: Display '8' data = 4'h8; #10; // Test Case 10: Display '9' data = 4'h9; #10; // Test Case 11: Display 'A' data = 4'hA; #10; // Test Case 12: Display 'B' data = 4'hB; #10; // Test Case 13: Display 'C' data = 4'hC; #10; // Test Case 14: Display 'D' data = 4'hD; #10; // Test Case 15: Display 'E' data = 4'hE; #10; // Test Case 16: Display 'F' data = 4'hF; #10; // Test Case 17: Invalid input data = 4'ha; #10; // Finish the simulation $finish; end endmodule
27 | 27. Gray Counter (Design 1) | // Module 27: Gray Counter (Design 1) module gray_count ( input clk, enable, reset, output reg [7:0] gray_count ); reg q [7:-1]; reg no_ones_below [7:-1]; reg q_msb; integer i, j, k; always @ (posedge reset or posedge clk) begin if (reset) begin q[-1] <= 1; for (i = 0; i <= 7; i = i + 1) q[i] <= 0; end else if (enable) begin q[-1] <= ~q[-1]; for (i = 0; i < 7; i = i + 1) q[i] <= q[i] ^ (q[i-1] & no_ones_below[i-1]); q[7] <= q[7] ^ (q_msb & no_ones_below[6]); end end always @(*) begin no_ones_below[-1] <= 1; for (j = 0; j < 7; j = j + 1) no_ones_below[j] <= no_ones_below[j-1] & ~q[j-1]; q_msb <= q[7] ¦ q[6]; for (k = 0; k < 8; k = k + 1) gray_count[k] <= q[k]; end endmodule | module tb_gray_count; // Inputs reg clk; reg enable; reg reset; // Outputs wire [7:0] gray_count; // Instantiate the Gray Counter gray_count uut ( .clk(clk), .enable(enable), .reset(reset), .gray_count(gray_count) ); initial begin // Initialize the clock clk = 0; forever #5 clk = ~clk; // Initialize the reset reset = 1; #20 reset = 0; // Monitor changes to outputs $monitor("%t gray_count=%b", $time, gray_count); // Test the counter #100; $display("Gray Count: %b", gray_count); // Finish the simulation $finish; end endmodule
28 | 28. Behavioral Counter (Design 2) | // Module 28: Behavioral Counter (Design 2) module behav_counter( d, clk, clear, load, up_down, qd); input [7:0] d; input clk; input clear; input load; input up_down; output reg [7:0] cnt; always @ (posedge clk) begin if (!clear) cnt <= 8'h00; else if (load) cnt <= d; else if (up_down) cnt <= cnt + 1; else cnt <= cnt - 1; end endmodule | module tb_behav_counter; // Inputs reg clk; reg clear; reg load; reg up_down; reg [7:0] d; // Output wire [7:0] cnt; // Instantiate the Behavioral Counter behav_counter uut ( .d(d), .clk(clk), .clear(clear), .load(load), .up_down(up_down), .qd(cnt) ); initial begin // Initialize the counter cnt = 8'h00; // Display the header for the output $display("Time cnt"); // Monitor changes to the counter $monitor("%0d %b", $time, cnt); // Test Case 1: Clear the counter clear = 1; #20; clear = 0; #10; // Test Case 2: Load the counter with a value load = 1; d = 8'h12; #10; load = 0; #10; // Test Case 3: Increment the counter up_down = 1; #10; // Test Case 4: Decrement the counter up_down = 0; #10; // Test Case 5: Toggle the direction up_down = 1; #10; up_down = 0; #10; // Test Case 6: Hold the counter steady up_down = 0; #100; // Finish the simulation $finish; end endmodule
29 | 29. Parameterized Comparator (Design 3) | // Module 29: Parameterized Comparator (Design 3) `timescale 1ns / 1ps module param_comparator #( parameter WIDTH = 8 )( input [WIDTH-1:0] A, input [WIDTH-1:0] B, output Equal, output Greater, output Less ); assign Equal = (A == B); assign Greater = (A > B); assign Less = (A < B); endmodule | module tb_param_comparator; // Parameter parameter WIDTH = 8; // Default width is 8 bits // Inputs reg [WIDTH-1:0] A; reg [WIDTH-1:0] B; // Outputs wire Equal; wire Greater; wire Less; // Instantiate the Parameterized Comparator param_comparator #(.WIDTH(WIDTH)) uut ( .A(A), .B(B), .Equal(Equal), .Greater(Greater), .Less(Less) ); initial begin // Display the header for the output $display("Time A B Equal Greater Less"); // Monitor changes to inputs and outputs $monitor("%0d %b %b %b %b", $time, A, B, Equal, Greater, Less); // Test Case 1: Equal values A = 0; B = 0; #10; A = 5; B = 5; #10; A = {WIDTH{1'b1}}; B = {WIDTH{1'b1}}; #10; // Test Case 2: Greater value A = 0; B = 1; #10; A = 5; B = 3; #10; A = {WIDTH{1'b1}}; B = {WIDTH{2'b01}}; #10; // Test Case 3: Less value A = 1; B = 0; #10; A = 3; B = 5; #10; A = {WIDTH{2'b01}}; B = {WIDTH{1'b1}}; #10; // Finish the simulation $finish; end endmodule
30 | 30. Modulation and Demodulation (Design 4) | // Module 30: Modulation and Demodulation (Design 4) `timescale 1ns / 1ps module mod_demod #( parameter DATA_WIDTH = 16 )( input clk, input rst, input [DATA_WIDTH-1:0] data_in, output [DATA_WIDTH-1:0] modulated_signal, output [DATA_WIDTH-1:0] demodulated_data ); assign modulated_signal = data_in ^ {DATA_WIDTH{1'b1}}; assign demodulated_data = modulated_signal ^ {DATA_WIDTH{1'b1}}; endmodule | module tb_mod_demod; // Parameter parameter DATA_WIDTH = 16; // Default data width is 16 bits // Clock and Reset reg clk; reg rst; // Input Data reg [DATA_WIDTH-1:0] data_in; // Output Signals wire [DATA_WIDTH-1:0] modulated_signal; wire [DATA_WIDTH-1:0] demodulated_data; // Instantiate the Modulation and Demodulation mod_demod #(.DATA_WIDTH(DATA_WIDTH)) uut ( .clk(clk), .rst(rst), .data_in(data_in), .modulated_signal(modulated_signal), .demodulated_data(demodulated_data) ); initial begin // Initialize clock and reset clk = 0; rst = 1; #20; rst = 0; // Display the header for the output $display("Time data_in modulated_signal demodulated_data"); // Monitor changes to inputs and outputs $monitor("%0d %b %b %b", $time, data_in, modulated_signal, demodulated_data); // Test Case 1: Test with random data data_in = $random; #100; // Test Case 2: Test with all ones data_in = {DATA_WIDTH{1'b1}}; #100; // Test Case 3: Test with all zeros data_in = {DATA_WIDTH{1'b0}}; #100; // Finish the simulation $finish; end endmodule
31 | 31. Parameterized Counter (Design 5) | // Module 31: Parameterized Counter (Design 5) `timescale 1ns / 1ps module param_counter #( parameter MAX_COUNT = 255 )( input clk, input rst, output reg [$clog2(MAX_COUNT+1)-1:0] count ); always @(posedge clk or posedge rst) begin if (rst) count <= 0; else if (count < MAX_COUNT) count <= count + 1; else count <= 0; end endmodule | module tb_param_counter; // Parameter parameter MAX_COUNT = 255; // Default maximum count is 255 // Clock and reset signals reg clk; reg rst; // Counter value reg [$clog2(MAX_COUNT+1)-1:0] count; // Instantiate the Parameterized Counter param_counter #(.MAX_COUNT(MAX_COUNT)) uut ( .clk(clk), .rst(rst), .count(count) ); initial begin // Initialize clock and reset clk = 0; rst = 1; #20; rst = 0; #10; // Monitor changes to counter value $monitor($time, " count=%h", count); // Test case: Count from 0 to MAX_COUNT repeat (MAX_COUNT) begin #10 clk = ~clk; // Toggle clock end // Test case: Reset the counter rst = 1; #10; rst = 0; #10; // Finish the simulation $finish; end endmodule
32 | 32. True Dual-Port RAM with a Single Clock (Design 6) | // Module 32: True Dual-Port RAM with a Single Clock (Design 6) module true_dpram_sclk ( input [7:0] data_a, data_b, input [5:0] addr_a, addr_b, input we_a, we_b, clk, output reg [7:0] q_a, q_b ); reg [7:0] ram[63:0]; // Port A always @ (posedge clk) begin if (we_a) begin ram[addr_a] <= data_a; q_a <= data_a; end else begin q_a <= ram[addr_a]; end end // Port B always @ (posedge clk) begin if (we_b) begin ram[addr_b] <= data_b; q_b <= data_b; end else begin q_b <= ram[addr_b]; end end endmodule | module tb_true_dpram_sclk; // Inputs reg [7:0] data_a; reg [7:0] data_b; reg [5:0] addr_a; reg [5:0] addr_b; reg we_a; reg we_b; reg clk; // Outputs wire [7:0] q_a; wire [7:0] q_b; // Instantiate the True Dual-Port RAM true_dpram_sclk uut ( .data_a(data_a), .data_b(data_b), .addr_a(addr_a), .addr_b(addr_b), .we_a(we_a), .we_b(we_b), .clk(clk), .q_a(q_a), .q_b(q_b) ); initial begin // Initialize the clock clk = 0; forever #5 clk = ~clk; // Display the header for the output $display("Time data_a addr_a data_b addr_b q_a q_b"); // Monitor changes to inputs and outputs $monitor("%0d %b %h %b %h %b %b", $time, data_a, addr_a, data_b, addr_b, q_a, q_b); // Test Case 1: Write to Port A data_a = 16'h1234; addr_a = 6'd0; we_a = 1; we_b = 0; #20; // Read from Port A data_a = 8'hz; addr_a = 6'd0; we_a = 0; we_b = 0; #20; // Test Case 2: Write to Port B data_b = 16'h5678; addr_b = 6'd1; we_a = 0; we_b = 1; #20; // Read from Port B data_b = 8'hz; addr_b = 6'd1; we_a = 0; we_b = 0; #20; // Test Case 3: Write to both ports data_a = 16'h9abc; addr_a = 6'd2; we_a = 1; we_b = 1; #20; // Read from both ports data_a = 8'hz; addr_a = 6'd2; we_a = 0; we_b = 0; #20; data_b = 8'hz; addr_b = 6'd2; we_a = 0; we_b = 0; #20; // Finish the simulation $finish; end endmodule
33 | 33. 8x64 Shift Register with Taps | // Module 33: 8x64 Shift Register with Taps module shift_8x64_taps (clk, shift, sr_in, sr_out, sr_tap_one, sr_tap_two, sr_tap_three, ); input clk, shift; input [7:0] sr_in; output [7:0] sr_tap_one, sr_tap_two, sr_tap_three, sr_out; reg [7:0] sr [63:0]; integer n; always@(posedge clk) begin if (shift == 1'b1) begin for (n = 63; n>0; n = n-1) begin sr[n] <= sr[n-1]; end sr[0] <= sr_in; end end assign sr_tap_one = sr[15]; assign sr_tap_two = sr[31]; assign sr_tap_three = sr[47]; assign sr_out = sr[63]; endmodule | module tb_shift_8x64_taps; // Clock reg clk; // Control signals reg shift; // Input data reg [7:0] sr_in; // Tap outputs wire [7:0] sr_tap_one; wire [7:0] sr_tap_two; wire [7:0] sr_tap_three; wire [7:0] sr_out; // Shift register reg [7:0] sr [63:0]; integer n; initial begin // Initialize the shift register for (n = 0; n < 64; n++) begin sr[n] = 8'h00; end // Display the header for the output $display("Time clk shift sr_in sr_tap_one sr_tap_two sr_tap_three sr_out"); // Monitor changes to inputs and outputs $monitor("%0d %b %b %b %b %b %b", $time, clk, shift, sr_in, sr_tap_one, sr_tap_two, sr_tap_three, sr_out); // Test Case 1: Shift in new data clk = 0; shift = 0; #20; clk = 1; #10; shift = 1; #10; clk = 0; #10; clk = 1; #10; sr_in = 8'hAA; #10; // Test Case 2: Multiple shifts without changing input clk = 0; shift = 0; #20; clk = 1; #10; shift = 1; #10; clk = 0; #10; clk = 1; #10; #100; #10; // Test Case 3: Shift out taps clk = 0; shift = 0; #20; clk = 1; #10; shift = 1; #10; clk = 0; #10; clk = 1; #10; sr_in = 8'h00; #10; // Finish the simulation $finish; end endmodule

## few_shot_float16_LLaMA3-8B
Design Number | Design Name | Prompt Used | Generated Verilog Code
1 | 1. Half Adder | // 1. Half Adder module half_adder( input a, input b, output sum, output carry ); assign sum = a ^ b; assign carry = a & b; endmodule | module tb_half_adder; // Inputs reg a; reg b; // Outputs wire sum; wire carry; // Instantiate the Half Adder half_adder uut ( .a(a), .b(b), .sum(sum), .carry(carry) ); initial begin // Display the header for the output $display("Time a b sum carry"); // Monitor changes to inputs and outputs $monitor("%0d %b %b %b", $time, a, b, sum, carry); // Test all possible input combinations a = 0; b = 0; #10; a = 0; b = 1; #10; a = 1; b = 0; #10; a = 1; b = 1; #10; // Finish the simulation $finish; end endmodule
2 | 2. Full Adder | // 2. Full Adder module full_adder( input a, input b, input cin, output sum, output cout ); assign sum = a ^ b ^ cin; assign cout = (a & b) ¦ (b & cin) ¦ (a & cin); endmodule | module tb_full_adder; // Inputs reg a; reg b; reg cin; // Outputs wire sum; wire cout; // Instantiate the Full Adder full_adder uut ( .a(a), .b(b), .cin(cin), .sum(sum), .cout(cout) ); initial begin // Display the header for the output $display("Time a b cin sum cout"); // Monitor changes to inputs and outputs $monitor("%0d %b %b %b %b", $time, a, b, cin, sum, cout); // Test all possible input combinations a = 0; b = 0; cin = 0; #10; a = 0; b = 0; cin = 1; #10; a = 0; b = 1; cin = 0; #10; a = 0; b = 1; cin = 1; #10; a = 1; b = 0; cin = 0; #10; a = 1; b = 0; cin = 1; #10; a = 1; b = 1; cin = 0; #10; a = 1; b = 1; cin = 1; #10; // Finish the simulation $finish; end endmodule
3 | 3. Parameterized Adder | // 3. Parameterized Adder module param_adder #(parameter WIDTH = 8)( input [WIDTH-1:0] a, input [WIDTH-1:0] b, output [WIDTH-1:0] sum, output carry ); assign {carry, sum} = a + b; endmodule | module tb_param_adder; // Parameter parameter WIDTH = 8; // Default width is 8 bits // Inputs reg [WIDTH-1:0] a; reg [WIDTH-1:0] b; // Outputs wire [WIDTH-1:0] sum; wire carry; // Instantiate the Parameterized Adder param_adder #(.WIDTH(WIDTH)) uut ( .a(a), .b(b), .sum(sum), .carry(carry) ); initial begin // Display the header for the output $display("Time a b sum carry"); // Monitor changes to inputs and outputs $monitor("%0d %b %b %b %b", $time, a, b, sum, carry); // Test Case 1: Add zero + zero a = 0; b = 0; #10; // Test Case 2: Add zero + one a = 0; b = 1; #10; // Test Case 3: Add one + one a = 1; b = 1; #10; // Test Case 4: Add max + zero a = {WIDTH{1'b1}}; b = 0; #10; // Test Case 5: Add max + one a = {WIDTH{1'b1}}; b = 1; #10; // Test Case 6: Add max + max a = {WIDTH{1'b1}}; b = {WIDTH{1'b1}}; #10; // Test Case 7: Add mid-value + mid-value a = {WIDTH{1'b0}} ¦ (1 << (WIDTH/2)); b = {WIDTH{1'b0}} ¦ (1 << (WIDTH/2)); #10; // Finish the simulation $finish; end endmodule
4 | 4. Parameterized Subtractor | // 4. Parameterized Subtractor module param_subtractor #(parameter WIDTH = 8)( input [WIDTH-1:0] a, input [WIDTH-1:0] b, output [WIDTH-1:0] diff, output borrow ); assign {borrow, diff} = {1'b0, a} - b; endmodule | module tb_param_subtractor; // Parameter parameter WIDTH = 8; // Default width is 8 bits // Inputs reg [WIDTH-1:0] a; reg [WIDTH-1:0] b; // Outputs wire [WIDTH-1:0] diff; wire borrow; // Instantiate the Parameterized Subtractor param_subtractor #(.WIDTH(WIDTH)) uut ( .a(a), .b(b), .diff(diff), .borrow(borrow) ); initial begin // Display the header for the output $display("Time a b diff borrow"); // Monitor changes to inputs and outputs $monitor("%0d %b %b %b %b", $time, a, b, diff, borrow); // Test Case 1: Subtract zero from zero a = 0; b = 0; #10; // Test Case 2: Subtract one from zero a = 0; b = 1; #10; // Test Case 3: Subtract max from max a = {WIDTH{1'b1}}; b = {WIDTH{1'b1}}; #10; // Test Case 4: Subtract max from mid-value a = {WIDTH{1'b1}}; b = {WIDTH{1'b0}} ¦ (1 << (WIDTH/2)); #10; // Test Case 5: Subtract mid-value from max a = {WIDTH{1'b0}} ¦ (1 << (WIDTH/2)); b = {WIDTH{1'b1}}; #10; // Test Case 6: Subtract mid-value from mid-value a = {WIDTH{1'b0}} ¦ (1 << (WIDTH/2)); b = {WIDTH{1'b0}} ¦ (1 << (WIDTH/2)); #10; // Test Case 7: Subtract zero from max a = {WIDTH{1'b1}}; b = 0; #10; // Finish the simulation $finish; end endmodule
5 | 5. Parameterized Multiplier | // 5. Parameterized Multiplier module param_multiplier #(parameter WIDTH = 8)( input [WIDTH-1:0] a, input [WIDTH-1:0] b, output [2*WIDTH-1:0] product ); assign product = a * b; endmodule | module tb_param_multiplier; // Parameter parameter WIDTH = 8; // Default width is 8 bits // Inputs reg [WIDTH-1:0] a; reg [WIDTH-1:0] b; // Output wire [2*WIDTH-1:0] product; // Instantiate the Parameterized Multiplier param_multiplier #(.WIDTH(WIDTH)) uut ( .a(a), .b(b), .product(product) ); initial begin // Display the header for the output $display("Time a b product"); // Monitor changes to inputs and outputs $monitor("%0d %b %b %b", $time, a, b, product); // Test Case 1: Multiply zero by zero a = 0; b = 0; #10; // Test Case 2: Multiply zero by one a = 0; b = 1; #10; // Test Case 3: Multiply one by zero a = 1; b = 0; #10; // Test Case 4: Multiply one by one a = 1; b = 1; #10; // Test Case 5: Multiply max by zero a = {WIDTH{1'b1}}; b = 0; #10; // Test Case 6: Multiply max by one a = {WIDTH{1'b1}}; b = 1; #10; // Test Case 7: Multiply max by max a = {WIDTH{1'b1}}; b = {WIDTH{1'b1}}; #10; // Test Case 8: Multiply mid-value by mid-value a = {WIDTH{1'b0}} ¦ (1 << (WIDTH/2)); b = {WIDTH{1'b0}} ¦ (1 << (WIDTH/2)); #10; // Finish the simulation $finish; end endmodule
6 | 6. Parameterized Divider | // 6. Parameterized Divider module param_divider #(parameter WIDTH = 8)( input [WIDTH-1:0] dividend, input [WIDTH-1:0] divisor, output [WIDTH-1:0] quotient, output [WIDTH-1:0] remainder ); assign quotient = dividend / divisor; assign remainder = dividend % divisor; endmodule | module tb_param_divider; // Parameter parameter WIDTH = 8; // Default width is 8 bits // Inputs reg [WIDTH-1:0] dividend; reg [WIDTH-1:0] divisor; // Outputs wire [WIDTH-1:0] quotient; wire [WIDTH-1:0] remainder; // Instantiate the Parameterized Divider param_divider #(.WIDTH(WIDTH)) uut ( .dividend(dividend), .divisor(divisor), .quotient(quotient), .remainder(remainder) ); initial begin // Display the header for the output $display("Time dividend divisor quotient remainder"); // Monitor changes to inputs and outputs $monitor("%0d %b %b %b %b", $time, dividend, divisor, quotient, remainder); // Test Case 1: Divide by 1 dividend = 16; divisor = 1; #10; // Test Case 2: Divide by 2 dividend = 16; divisor = 2; #10; // Test Case 3: Divide by 4 dividend = 16; divisor = 4; #10; // Test Case 4: Divide by 8 dividend = 16; divisor = 8; #10; // Test Case 5: Divide by max value dividend = {WIDTH{1'b1}}; divisor = 1; #10; // Test Case 6: Divide by zero divisor = 0; #10; // Finish the simulation $finish; end endmodule
7 | 7. 32-bit Register File | // 7. 32-bit Register File module reg_file_32bit( input clk, input rst, input we, input [4:0] read_addr1, input [4:0] read_addr2, input [4:0] write_addr, input [31:0] write_data, output [31:0] read_data1, output [31:0] read_data2 ); reg [31:0] regs [31:0]; always @(posedge clk or posedge rst) begin if (rst) begin integer i; for (i = 0; i < 32; i = i + 1) regs[i] <= 32'b0; end else if (we) begin regs[write_addr] <= write_data; end end assign read_data1 = regs[read_addr1]; assign read_data2 = regs[read_addr2]; endmodule | module tb_reg_file_32bit; // Clock and Reset reg clk; reg rst; // Write Enable reg we; // Read Addresses reg [4:0] read_addr1; reg [4:0] read_addr2; reg [4:0] write_addr; // Write Data reg [31:0] write_data; // Read Data wire [31:0] read_data1; wire [31:0] read_data2; // Instantiate the Register File reg_file_32bit uut ( .clk(clk), .rst(rst), .we(we), .read_addr1(read_addr1), .read_addr2(read_addr2), .write_addr(write_addr), .write_data(write_data), .read_data1(read_data1), .read_data2(read_data2) ); initial begin // Initialize clock and reset clk = 0; rst = 1; #20; rst = 0; // Initialize write enable we = 0; // Initialize read addresses read_addr1 = 0; read_addr2 = 0; write_addr = 0; // Initialize write data write_data = 32'h12345678; // Display the header for the output $display("Time read_addr1 read_addr2 write_addr write_data read_data1 read_data2"); // Monitor changes to inputs and outputs $monitor("%0d %b %b %b %h %h", $time, read_addr1, read_addr2, write_addr, write_data, read_data1, read_data2); // Test Case 1: Write and read #10; we = 1; write_addr = 1; write_data = 32'h87654321; #10; we = 0; #10; read_addr1 = 1; read_addr2 = 0; #10; // Test Case 2: Write and read different addresses #10; we = 1; write_addr = 2; write_data = 32'hfedcba98; #10; we = 0; #10; read_addr1 = 1; read_addr2 = 2; #10; // Test Case 3: Write and read same address #10; we = 1; write_addr = 1; write_data = 32'habcd1234; #10; we = 0; #10; read_addr1 = 1; read_addr2 = 1; #10; // Finish the simulation $finish; end endmodule
8 | 8. Parameterized Shift Register | // 8. Parameterized Shift Register module param_shift_reg #(parameter WIDTH = 8)( input clk, input rst, input load, input [WIDTH-1:0] data_in, output reg [WIDTH-1:0] data_out ); always @(posedge clk or posedge rst) begin if (rst) data_out <= 0; else if (load) data_out <= data_in; end endmodule | module tb_param_shift_reg; // Parameter parameter WIDTH = 8; // Default width is 8 bits // Clock and reset signals reg clk; reg rst; // Load signal reg load; // Data in reg [WIDTH-1:0] data_in; // Data out wire [WIDTH-1:0] data_out; // Instantiate the Parameterized Shift Register param_shift_reg #(.WIDTH(WIDTH)) uut ( .clk(clk), .rst(rst), .load(load), .data_in(data_in), .data_out(data_out) ); initial begin // Initialize clock and reset clk = 0; rst = 1; #20; rst = 0; // Initialize data in data_in = 16'hA2; #10; // Test case 1: Load with valid data load = 1; #10; load = 0; #10; // Test case 2: No load, clock cycles #100; #10; // Test case 3: Reset while loaded rst = 1; #10; rst = 0; #10; // Finish the simulation $finish; end always #5 clk = ~clk; // Generate clock signal endmodule
9 | 9. 4-bit ALU | // 9. 4-bit ALU module alu_4bit( input [3:0] a, input [3:0] b, input [2:0] ALU_Sel, output reg [3:0] ALU_Result, output Zero, output reg Carry, output reg Overflow ); always @(*) begin case (ALU_Sel) 3'b000: {Carry, ALU_Result} = a + b; // ADD 3'b001: {Carry, ALU_Result} = a - b; // SUB 3'b010: ALU_Result = a & b; // AND 3'b011: ALU_Result = a ¦ b; // OR 3'b100: ALU_Result = a ^ b; // XOR 3'b101: ALU_Result = ~a; // NOT 3'b110: ALU_Result = a << 1; // SHL 3'b111: ALU_Result = a >> 1; // SHR endcase Overflow = (ALU_Sel == 3'b000) && ((a[3] == b[3]) && (ALU_Result[3] != a[3])); end assign Zero = (ALU_Result == 4'b0000); endmodule | module tb_alu_4bit; // Inputs reg [3:0] a; reg [3:0] b; reg [2:0] ALU_Sel; // Outputs wire [3:0] ALU_Result; wire Zero; wire Carry; wire Overflow; // Instantiate the ALU alu_4bit uut ( .a(a), .b(b), .ALU_Sel(ALU_Sel), .ALU_Result(ALU_Result), .Zero(Zero), .Carry(Carry), .Overflow(Overflow) ); initial begin // Display the header for the output $display("Time a b ALU_Sel ALU_Result Carry Overflow Zero"); // Monitor changes to inputs and outputs $monitor("%0d %b %b %d %b %b %b", $time, a, b, ALU_Sel, ALU_Result, Carry, Overflow, Zero); // Test Case 1: ADD with zero a = 0; b = 0; ALU_Sel = 3'b000; #10; // Test Case 2: ADD with non-zero a = 1; b = 1; ALU_Sel = 3'b000; #10; // Test Case 3: SUB with borrow a = 1; b = 1; ALU_Sel = 3'b001; #10; // Test Case 4: SUB without borrow a = 1; b = 0; ALU_Sel = 3'b001; #10; // Test Case 5: AND a = 1; b = 1; ALU_Sel = 3'b010; #10; // Test Case 6: OR a = 1; b = 1; ALU_Sel = 3'b011; #10; // Test Case 7: XOR a = 1; b = 1; ALU_Sel = 3'b100; #10; // Test Case 8: NOT a = 1; ALU_Sel = 3'b101; #10; // Test Case 9: Shift Left a = 1; ALU_Sel = 3'b110; #10; // Test Case 10: Shift Right a = 1; ALU_Sel = 3'b111; #10; // Finish the simulation $finish; end endmodule
10 | 10. RAM | // 10. RAM module ram_simple #(parameter DATA_WIDTH = 8, ADDR_WIDTH = 8)( input clk, input we, input [ADDR_WIDTH-1:0] addr, input [DATA_WIDTH-1:0] data_in, output reg [DATA_WIDTH-1:0] data_out ); reg [DATA_WIDTH-1:0] mem [(1<<ADDR_WIDTH)-1:0]; always @(posedge clk) begin if (we) mem[addr] <= data_in; data_out <= mem[addr]; end endmodule | module tb_ram_simple; // Parameters parameter DATA_WIDTH = 8; parameter ADDR_WIDTH = 8; // Clock reg clk; // Write Enable reg we; // Address reg [ADDR_WIDTH-1:0] addr; // Data Input reg [DATA_WIDTH-1:0] data_in; // Data Output wire [DATA_WIDTH-1:0] data_out; // Instantiate the Simple RAM ram_simple #(.DATA_WIDTH(DATA_WIDTH),.ADDR_WIDTH(ADDR_WIDTH)) uut ( .clk(clk), .we(we), .addr(addr), .data_in(data_in), .data_out(data_out) ); initial begin // Initialize clock clk = 0; forever #5 clk = ~clk; end initial begin // Display the header for the output $display("Time addr data_in data_out"); // Monitor changes to inputs and outputs $monitor("%0d %b %h %h", $time, addr, data_in, data_out); // Test Case 1: Write and read a value addr = 0; we = 1; data_in = 12; #20; addr = 0; we = 0; #10; addr = 0; #10; $display("Expected data_out: %h", 12); // Test Case 2: Write and read multiple values addr = 0; we = 1; data_in = 24; #10; addr = 1; we = 1; data_in = 36; #10; addr = 0; we = 0; #10; addr = 0; #10; $display("Expected data_out: %h", 24); addr = 1; #10; $display("Expected data_out: %h", 36); // Finish the simulation $finish; end endmodule
11 | 11. ROM | // 11. ROM module rom_simple #(parameter DATA_WIDTH = 8, ADDR_WIDTH = 8)( input [ADDR_WIDTH-1:0] addr, output [DATA_WIDTH-1:0] data_out ); reg [DATA_WIDTH-1:0] mem [(1<<ADDR_WIDTH)-1:0]; initial $readmemh("rom_data.mem", mem); assign data_out = mem[addr]; endmodule | module tb_rom_simple; // Parameters parameter DATA_WIDTH = 8; parameter ADDR_WIDTH = 8; // Inputs reg [ADDR_WIDTH-1:0] addr; // Output wire [DATA_WIDTH-1:0] data_out; // Instantiate the Simple ROM rom_simple #(.DATA_WIDTH(DATA_WIDTH),.ADDR_WIDTH(ADDR_WIDTH)) uut ( .addr(addr), .data_out(data_out) ); initial begin // Initialize the address counter addr = 0; // Read from the ROM $display("Address Data"); forever begin #10; $display("%h %h", addr, data_out); addr = addr + 1; if (addr >= (1 << ADDR_WIDTH) - 1) addr = 0; end end endmodule
12 | 12. FSM (1100 pattern) | // 12. FSM (1100 pattern) module fsm_1100( input clk, input rst, input bit_in, output reg pattern_detected ); typedef enum reg [1:0] {S0, S1, S2, S3} state_t; state_t state, next_state; always @(posedge clk or posedge rst) begin if (rst) state <= S0; else state <= next_state; end always @(*) begin case (state) S0: next_state = bit_in ? S1 : S0; S1: next_state = bit_in ? S2 : S0; S2: next_state = bit_in ? S2 : S3; S3: next_state = bit_in ? S1 : S0; endcase end always @(*) pattern_detected = (state == S3 && bit_in == 0); endmodule | timescale 1ns / 1ps module tb_fsm_1100; // Clock and reset signals reg clk; reg rst; // Input signal reg bit_in; // Output signal wire pattern_detected; // Instantiate the Finite State Machine fsm_1100 uut ( .clk(clk), .rst(rst), .bit_in(bit_in), .pattern_detected(pattern_detected) ); initial begin // Initialize clock and reset clk = 0; rst = 1; #20; rst = 0; // Monitor changes to outputs $monitor($time, " clk=%b, rst=%b, bit_in=%b, pattern_detected=%b", clk, rst, bit_in, pattern_detected); // Test Case 1: No pattern detected bit_in = 0; #100; bit_in = 1; #50; bit_in = 0; #50; bit_in = 1; #50; bit_in = 0; #50; bit_in = 1; #50; bit_in = 0; #50; bit_in = 1; #50; bit_in = 0; #50; bit_in = 1; #50; bit_in = 0; #50; bit_in = 1; #50; bit_in = 0; #50; bit_in = 1; #50; bit_in = 0; #50; bit_in = 1; #50; bit_in = 0; #50; bit_in = 1; #50; bit_in = 0; #50; bit_in = 1; #50; bit_in = 0; #50; bit_in = 1; #50; bit_in = 0; #50; bit_in = 1; #50; bit_in = 0; #50; bit_in = 1; #50; bit_in = 0; #50; bit_in = 1; #50; bit_in = 0; #50; bit_in = 1; #50; bit_in = 0; #50; bit_in = 1; #50; bit_in = 0; #50; bit_in = 1; #50; bit_in = 0; #50; bit_in = 1; #50; bit_in = 0; #50; bit_in = 1; #50; bit_in = 0; #50; bit_in = 1; #50; bit_in = 0; #50; bit_in = 1; #50; bit_in = 0; #50; bit_in = 1; #50; bit_in = 0; #50; bit_in = 1; #50; bit_in = 0; #50; bit_in = 1; #50; bit_in = 0; #50; bit_in = 1; #50; bit_in = 0; #50; bit_in = 1; #50; bit_in = 0; #50; bit_in = 1; #50; bit_in = 0; #50; bit_in = 1; #50; bit_in = 0; #50; bit_in = 1; #50; bit_in = 0; #50; bit_in = 1; #50; bit_in = 0; #50; bit_in = 1; #50; bit_in = 0; #50; bit_in = 1; #50; bit_in = 0; #50; bit_in = 1; #50; bit_in = 0; #50; bit_in = 1; #50; bit_in = 0; #50; bit_in = 1; #50; bit_in = 0; #50; bit_in = 1; #50; bit_in = 0; #50; bit_in = 1; #50; bit_in = 0; #50; bit_in = 1; #50; bit_in = 0; #50; bit_in = 1; #50; bit_in = 0; #50; bit_in = 1; #50; bit_in = 0; #50; bit_in = 1; #50; bit_in = 0; #50; bit_in = 1; #50; bit_in = 0; #50; bit_in = 1; #50; bit_in = 0; #50; bit_in = 1; #50; bit_in = 0; #50; bit_in = 1; #50; bit_in = 0; #50; bit_in = 1; #50; bit_in = 0; #50; bit_in = 1; #50; bit_in = 0; #
13 | 13. Fibonacci Number Generator | // 13. Fibonacci Number Generator module fibonacci_gen #(parameter WIDTH = 8) ( input clk, input rst, input start, input [WIDTH-1:0] n, output reg [WIDTH-1:0] fib ); reg [WIDTH-1:0] a, b; reg [WIDTH-1:0] count; always @(posedge clk or posedge rst) begin if (rst) begin a <= 0; b <= 1; fib <= 0; count <= 0; end else if (start) begin if (count < n) begin fib <= a + b; a <= b; b <= a + b; count <= count + 1; end end end endmodule | module tb_fibonacci_gen; // Parameter parameter WIDTH = 8; // Default width is 8 bits // Clock and reset signals reg clk; reg rst; // Start signal reg start; // Input value reg [WIDTH-1:0] n; // Output wire [WIDTH-1:0] fib; // Instantiate the Fibonacci Generator fibonacci_gen #(.WIDTH(WIDTH)) uut ( .clk(clk), .rst(rst), .start(start), .n(n), .fib(fib) ); initial begin // Initialize clock and reset clk = 0; rst = 1; start = 0; n = 5; #20; // Reset the DUT rst = 0; #10; rst = 1; #10; // Start the generation start = 1; #10; // Monitor changes to output $monitor($time, " fib = %b", fib); // Wait until the generation is complete repeat (n) @ (posedge clk); #10; // Stop the generation start = 0; #10; // Finish the simulation $finish; end always #5 clk = ~clk; // Generate a clock signal endmodule
14 | 14. Binary Adder Tree | // 14. Binary Adder Tree module binary_adder_tree(A, B, C, D, E, clk, out); input [15:0] A, B, C, D, E; input clk; output [15:0] out; wire [15:0] sum1, sum2, sum3, sum4; reg [15:0] sumreg1, sumreg2, sumreg3, sumreg4; always @ (posedge clk) begin sumreg1 <= sum1; sumreg2 <= sum2; sumreg3 <= sum3; sumreg4 <= sum4; end assign sum1 = A + B; assign sum2 = C + D; assign sum3 = sumreg1 + sumreg2; assign sum4 = sumreg3 + E; assign out = sumreg4; endmodule | module tb_binary_adder_tree; // Inputs reg [15:0] A; reg [15:0] B; reg [15:0] C; reg [15:0] D; reg [15:0] E; reg clk; // Outputs wire [15:0] out; // Instantiate the Binary Adder Tree binary_adder_tree uut ( .A(A), .B(B), .C(C), .D(D), .E(E), .clk(clk), .out(out) ); initial begin // Initialize the clock clk = 0; forever begin #5 clk = ~clk; // Clock period is 10 ns end end initial begin // Display the header for the output $display("Time A B C D E out"); // Monitor changes to inputs and outputs $monitor("%0d %h %h %h %h %h", $time, A, B, C, D, E, out); // Test Case 1: Add two numbers A = 16'd100; B = 16'd200; #20; C = 16'd300; D = 16'd400; #20; E = 16'd500; #20; // Test Case 2: Add three numbers A = 16'd100; B = 16'd200; C = 16'd300; #20; D = 16'd400; E = 16'd500; #20; // Finish the simulation $finish; end endmodule
15 | 15. Ternary Adder Tree | // 15. Ternary Adder Tree module ternary_adder_tree(A, B, C, D, E, CLK, OUT); parameter WIDTH = 16; input [WIDTH-1:0] A, B, C, D, E; input CLK; output [WIDTH-1:0] OUT; wire [WIDTH-1:0] sum1, sum2; reg [WIDTH-1:0] sumreg1, sumreg2; always @ (posedge CLK) begin sumreg1 <= sum1; sumreg2 <= sum2; end assign sum1 = A + B + C; assign sum2 = sumreg1 + D + E; assign OUT = sumreg2; endmodule | module tb_ternary_adder_tree; // Parameter parameter WIDTH = 16; // Default width is 16 bits // Inputs reg [WIDTH-1:0] A; reg [WIDTH-1:0] B; reg [WIDTH-1:0] C; reg [WIDTH-1:0] D; reg [WIDTH-1:0] E; reg CLK; // Outputs wire [WIDTH-1:0] OUT; // Instantiate the Ternary Adder Tree ternary_adder_tree uut ( .A(A), .B(B), .C(C), .D(D), .E(E), .CLK(CLK), .OUT(OUT) ); initial begin // Initialize the clock CLK = 0; forever begin #10; // Clock period CLK = ~CLK; // Toggle the clock end // Display the header for the output $display("Time A B C D E OUT"); // Monitor changes to inputs and outputs $monitor("%0d %b %b %b %b %b", $time, A, B, C, D, E, OUT); // Test Case 1: Add zero + zero + zero A = 0; B = 0; C = 0; D = 0; E = 0; #20; // Test Case 2: Add zero + zero + one A = 0; B = 0; C = 1; D = 0; E = 0; #20; // Test Case 3: Add zero + one + one A = 0; B = 1; C = 1; D = 0; E = 0; #20; // Test Case 4: Add one + one + one A = 1; B = 1; C = 1; D = 0; E = 0; #20; // Test Case 5: Add max + max + max A = {WIDTH{1'b1}}; B = {WIDTH{1'b1}}; C = {WIDTH{1'b1}}; D = 0; E = 0; #20; // Finish the simulation $finish; end endmodule
16 | 16. Dual Clock Synchronous RAM | // 16. Dual Clock Synchronous RAM module ram_dual ( input [7:0] data, input [5:0] read_addr, write_addr, input we, read_clock, write_clock, output reg [7:0] q ); reg [7:0] ram[63:0]; always @ (posedge write_clock) begin if (we) ram[write_addr] <= data; end always @ (posedge read_clock) begin q <= ram[read_addr]; end endmodule | module tb_ram_dual; // Inputs reg [7:0] data; reg [5:0] read_addr; reg [5:0] write_addr; reg we; reg read_clock; reg write_clock; // Output wire [7:0] q; // Instantiate the Dual Clock Synchronous RAM ram_dual uut ( .data(data), .read_addr(read_addr), .write_addr(write_addr), .we(we), .read_clock(read_clock), .write_clock(write_clock), .q(q) ); initial begin // Initialize the RAM for (int i = 0; i < 64; i++) begin ram_dual.ram[i] = 8'h00; end // Display the header for the output $display("Time data read_addr write_addr write_we read_clock write_clock q"); // Monitor changes to inputs and outputs $monitor("%0d %b %b %b %b %b %b", $time, data, read_addr, write_addr, we, read_clock, write_clock, q); // Test Case 1: Read from address 0 read_addr = 0; write_addr = 0; data = 8'hAA; we = 1; read_clock = 0; write_clock = 0; #20; read_clock = 1; #10; read_clock = 0; #10; // Test Case 2: Write to address 0 read_addr = 0; write_addr = 0; data = 8'hBB; we = 1; read_clock = 0; write_clock = 1; #20; write_clock = 0; #10; // Test Case 3: Read from address 1 read_addr = 1; write_addr = 0; data = 8'h00; we = 0; read_clock = 0; write_clock = 0; #20; read_clock = 1; #10; read_clock = 0; #10; // Test Case 4: Write to address 1 read_addr = 1; write_addr = 1; data = 8'hCC; we = 1; read_clock = 0; write_clock = 1; #20; write_clock = 0; #10; // Finish the simulation $finish; end endmodule
17 | 17. Single Clock Synchronous RAM | // 17. Single Clock Synchronous RAM module ram_infer ( input [7:0] data, input [5:0] read_addr, write_addr, input we, clk, output reg [7:0] q ); reg [7:0] ram[63:0]; always @ (posedge clk) begin if (we) ram[write_addr] <= data; q <= ram[read_addr]; end endmodule | module tb_ram_infer; // Inputs reg [7:0] data; reg [5:0] read_addr; reg [5:0] write_addr; reg we; reg clk; // Output wire [7:0] q; // Instantiate the RAM Infer ram_infer uut ( .data(data), .read_addr(read_addr), .write_addr(write_addr), .we(we), .clk(clk), .q(q) ); initial begin // Initialize the clock clk = 0; forever #5 clk = ~clk; // Initialize the RAM for (int i = 0; i < 64; i++) ram_infer.uut.ram[i] = 0; // Read and write some values data = 16'h1234; write_addr = 6'h20; we = 1; #10; data = 16'h5678; write_addr = 6'h30; we = 1; #10; read_addr = 6'h20; #10; $display("Read value: %h", q); // Should be 16'h1234 read_addr = 6'h30; #10; $display("Read value: %h", q); // Should be 16'h5678 // Finish the simulation $finish; end endmodule
18 | 18. RAM with Separate I/O Ports | // 18. RAM with Separate I/O Ports module ram_separate_io #( parameter DATA_WIDTH = 8, parameter ADDR_WIDTH = 8 ) ( input clk, input we, input [ADDR_WIDTH-1:0] addr, input [DATA_WIDTH-1:0] data_in, output reg [DATA_WIDTH-1:0] data_out ); reg [DATA_WIDTH-1:0] ram[2**ADDR_WIDTH-1:0]; always @(posedge clk) begin if (we) ram[addr] <= data_in; data_out <= ram[addr]; end endmodule | module tb_ram_separate_io; // Parameters parameter DATA_WIDTH = 8; parameter ADDR_WIDTH = 8; // Clock reg clk; // Write Enable reg we; // Address reg [ADDR_WIDTH-1:0] addr; // Data Input reg [DATA_WIDTH-1:0] data_in; // Data Output wire [DATA_WIDTH-1:0] data_out; // Instantiate the RAM ram_separate_io #(.DATA_WIDTH(DATA_WIDTH),.ADDR_WIDTH(ADDR_WIDTH)) uut ( .clk(clk), .we(we), .addr(addr), .data_in(data_in), .data_out(data_out) ); initial begin // Initialize clock clk = 0; forever #5 clk = ~clk; end initial begin // Display the header for the output $display("Time addr data_in data_out"); // Monitor changes to inputs and outputs $monitor("%0d %b %h %h", $time, addr, data_in, data_out); // Test Case 1: Write and read a value addr = 0; data_in = 12; we = 1; #20; we = 0; #10; addr = 0; #10; // Test Case 2: Write and read another value addr = 1; data_in = 24; we = 1; #20; we = 0; #10; addr = 1; #10; // Test Case 3: Read an un-written location addr = 2; #10; // Finish the simulation $finish; end endmodule
19 | 19. Single-Port RAM | // 19. Single-Port RAM module single_port_ram ( input [7:0] data, input [5:0] addr, input we, clk, output [7:0] q ); reg [7:0] ram[63:0]; reg [5:0] addr_reg; always @ (posedge clk) begin if (we) ram[addr] <= data; addr_reg <= addr; end assign q = ram[addr_reg]; endmodule | module tb_single_port_ram; // Inputs reg [7:0] data; reg [5:0] addr; reg we; reg clk; // Output wire [7:0] q; // Initialize the RAM reg [7:0] ram[63:0]; integer i; initial begin for(i=0; i<64; i++) ram[i] = 0; // Clock clk = 0; forever #5 clk = ~clk; // Display the header for the output $display("Time data addr we q"); // Monitor changes to inputs and outputs $monitor("%0d %b %b %b %b", $time, data, addr, we, q); // Test Case 1: Write data at address 0 data = 16; addr = 0; we = 1; #20; data = 32; addr = 0; we = 1; #20; // Test Case 2: Read from address 0 addr = 0; we = 0; #20; // Test Case 3: Write data at address 31 data = 48; addr = 31; we = 1; #20; // Test Case 4: Read from address 31 addr = 31; we = 0; #20; // Test Case 5: Write data at address 15 data = 64; addr = 15; we = 1; #20; // Test Case 6: Read from address 15 addr = 15; we = 0; #20; // Finish the simulation $finish; end endmodule
20 | 20. Counter with Asynchronous Reset | // 20. Counter with Asynchronous Reset module counter ( clk, reset, result, ena ); input clk; input reset; input ena; output [7:0] result; reg [7:0] result; always @(posedge clk or posedge reset) begin if (reset) result = 0; else if (ena) result = result + 1; end endmodule | module tb_counter; // Input signals reg clk; reg reset; reg ena; // Output signal wire [7:0] result; // Instantiate the Counter counter uut ( .clk(clk), .reset(reset), .result(result), .ena(ena) ); initial begin // Initialize the clock clk = 0; forever #5 clk = ~clk; // Initialize the reset and enable signals reset = 1; #10; reset = 0; ena = 1; // Display the header for the output $display("Time result"); // Monitor changes to the output $monitor("%0d %b", $time, result); // Test Case 1: Reset the counter #100; // Wait for 100 clock cycles // Test Case 2: Enable the counter #100; // Wait for 100 clock cycles // Test Case 3: Disable the counter ena = 0; #100; ena = 1; // Test Case 4: Reset the counter while enabled reset = 1; #10; reset = 0; // Finish the simulation $finish; end endmodule
21 | 21. Bidirectional Pin | // 21. Bidirectional Pin module bidir_pin #( parameter WIDTH = 1 )( inout [WIDTH-1:0] pin, input dir, input [WIDTH-1:0] data_out, output [WIDTH-1:0] data_in ); assign pin = dir ? data_out : {WIDTH{1'bz}}; assign data_in = pin; endmodule | module tb_bidir_pin; // Parameter parameter WIDTH = 1; // Default width is 1 bit // Input/Output inout wire [WIDTH-1:0] pin; // Direction reg dir; // Data Out reg [WIDTH-1:0] data_out; // Data In wire [WIDTH-1:0] data_in; // Instantiate the Bidirectional Pin bidir_pin #(.WIDTH(WIDTH)) uut ( .pin(pin), .dir(dir), .data_out(data_out), .data_in(data_in) ); initial begin // Display the header for the output $display("Time dir pin data_out data_in"); // Monitor changes to inputs and outputs $monitor("%0d %b %b %b", $time, dir, pin, data_in); // Test Case 1: Set direction to 0 (output mode) dir = 0; data_out = 1; #10; // Test Case 2: Set direction to 1 (input mode) dir = 1; #10; // Test Case 3: Change direction from output to input dir = 0; data_out = 1; #10; dir = 1; #10; // Test Case 4: Change direction from input to output dir = 1; #10; dir = 0; data_out = 1; #10; // Finish the simulation $finish; end endmodule
22 | 22. UART (Universal Asynchronous Receiver-Transmitter) | // 22. UART (Universal Asynchronous Receiver-Transmitter) module uart_module #( parameter BAUD_RATE = 9600 )( input clk, input rst, input rx, output tx, input [7:0] data_in, output [7:0] data_out ); // Stub for UART logic // Add UART TX/RX logic here endmodule | module tb_uart_module; // Parameter parameter BAUD_RATE = 9600; // Default baud rate is 9600 // Clock and reset reg clk; reg rst; // Input and output signals wire tx; wire [7:0] data_in; wire [7:0] data_out; // Instantiate the UART Module uart_module #(.BAUD_RATE(BAUD_RATE)) uut ( .clk(clk), .rst(rst), .rx(1'b0), // Connect RX pin to ground .tx(tx), .data_in(data_in), .data_out(data_out) ); initial begin // Initialize clock and reset clk = 0; rst = 1; #20; rst = 0; // Generate clock signal forever begin #10 clk = ~clk; end // Monitor changes to outputs $monitor($time, " clk: %b, rst: %b, tx: %b, data_in: %b, data_out: %b", clk, rst, tx, data_in, data_out); // Test sending a byte data_in = 8'h12; #10000000; // Send a byte with a delay of 10ms // Test receiving a byte data_in = 8'x00; #10000000; // Receive a byte with a delay of 10ms // Finish the simulation $finish; end endmodule
23 | 23. FFT Module | // 23. FFT Module module fft_module #( parameter DATA_WIDTH = 16, parameter FFT_POINTS = 1024 )( input clk, input rst, input start, input [DATA_WIDTH-1:0] data_in, output [DATA_WIDTH-1:0] data_out, output done ); // Stub for FFT logic endmodule | module tb_fft_module; // Parameters parameter DATA_WIDTH = 16; parameter FFT_POINTS = 1024; // Clock and reset signals reg clk; reg rst; // Start signal reg start; // Input data reg [DATA_WIDTH-1:0] data_in; // Output data wire [DATA_WIDTH-1:0] data_out; // Done flag wire done; // Instantiate the FFT Module fft_module #(.DATA_WIDTH(DATA_WIDTH),.FFT_POINTS(FFT_POINTS)) uut ( .clk(clk), .rst(rst), .start(start), .data_in(data_in), .data_out(data_out), .done(done) ); initial begin // Initialize clock and reset clk = 0; rst = 1; #20; rst = 0; // Initialize start signal start = 0; // Initialize input data data_in = 0; // Display the header for the output $display("Time data_in data_out done"); // Monitor changes to inputs and outputs $monitor("%0d %x %x %b", $time, data_in, data_out, done); // Test Case 1: Start FFT with valid data start = 1; data_in = 16'h1234; #100; start = 0; #10; // Test Case 2: Start FFT with invalid data start = 1; data_in = 16'h0000; #100; start = 0; #10; // Test Case 3: Multiple FFT iterations repeat (10) begin start = 1; data_in = 16'hzeros; #100; start = 0; #10; end // Finish the simulation $finish; end always #5 clk = ~clk; endmodule
24 | 24. Digital Filter | // 24. Digital Filter module digital_filter #( parameter DATA_WIDTH = 16, parameter COEFF_WIDTH = 16, parameter NUM_TAPS = 32 )( input clk, input rst, input [DATA_WIDTH-1:0] data_in, output [DATA_WIDTH-1:0] data_out, input [COEFF_WIDTH-1:0] coeff [NUM_TAPS-1:0] ); // Stub for filter logic endmodule | module tb_digital_filter; // Parameters parameter DATA_WIDTH = 16; parameter COEFF_WIDTH = 16; parameter NUM_TAPS = 32; // Clock and reset signals reg clk; reg rst; // Input data reg [DATA_WIDTH-1:0] data_in; // Output data wire [DATA_WIDTH-1:0] data_out; // Coefficients reg [COEFF_WIDTH-1:0] coeff [NUM_TAPS-1:0]; // Instantiate the Digital Filter digital_filter #(.DATA_WIDTH(DATA_WIDTH),.COEFF_WIDTH(COEFF_WIDTH),.NUM_TAPS(NUM_TAPS)) uut ( .clk(clk), .rst(rst), .data_in(data_in), .data_out(data_out), .coeff(coeff) ); initial begin // Initialize clock and reset clk = 0; rst = 1; #20 rst = 0; #100; // Test with some sample coefficients coeff[0] = 16'd1; coeff[1] = 16'd2; coeff[2] = 16'd3; //... // Generate some random input data repeat(100) begin data_in = $random(); #10; end // Finish the simulation $finish; end always #5 clk = ~clk; endmodule
25 | 25. BCD to Gray Converter | // Module 25: BCD to Gray Converter `timescale 1ns / 1ps module bcd_to_gray #( parameter BCD_WIDTH = 4, parameter GRAY_WIDTH = 4 )( input [BCD_WIDTH-1:0] bcd, output [GRAY_WIDTH-1:0] gray ); assign gray = bcd ^ (bcd >> 1); endmodule | module tb_bcd_to_gray; // Parameters parameter BCD_WIDTH = 4; parameter GRAY_WIDTH = 4; // Inputs reg [BCD_WIDTH-1:0] bcd; // Outputs wire [GRAY_WIDTH-1:0] gray; // Instantiate the BCD to Gray Converter bcd_to_gray #(.BCD_WIDTH(BCD_WIDTH),.GRAY_WIDTH(GRAY_WIDTH)) uut ( .bcd(bcd), .gray(gray) ); initial begin // Display the header for the output $display("Time bcd gray"); // Monitor changes to inputs and outputs $monitor("%0d %b %b", $time, bcd, gray); // Test all possible BCD values for (int i = 0; i < (1 << BCD_WIDTH); i++) begin bcd = i; #10; end // Finish the simulation $finish; end endmodule
26 | 26. 7 Segment LCD | // Module 26: 7 Segment LCD `timescale 1ns / 1ps module seven_seg_display #( parameter DATA_WIDTH = 4 )( input [DATA_WIDTH-1:0] data, output reg [6:0] seg ); always @(*) begin case (data) 4'h0: seg = 7'b1000000; 4'h1: seg = 7'b1111001; 4'h2: seg = 7'b0100100; 4'h3: seg = 7'b0110000; 4'h4: seg = 7'b0011001; 4'h5: seg = 7'b0010010; 4'h6: seg = 7'b0000010; 4'h7: seg = 7'b1111000; 4'h8: seg = 7'b0000000; 4'h9: seg = 7'b0011000; 4'hA: seg = 7'b0001000; 4'hB: seg = 7'b0000011; 4'hC: seg = 7'b1000110; 4'hD: seg = 7'b0100001; 4'hE: seg = 7'b0000110; 4'hF: seg = 7'b0001110; default: seg = 7'b1111111; endcase end endmodule | module tb_seven_seg_display; // Parameter parameter DATA_WIDTH = 4; // Default width is 4 bits // Input reg [DATA_WIDTH-1:0] data; // Output wire [6:0] seg; // Instantiate the Seven Segment Display seven_seg_display #(.DATA_WIDTH(DATA_WIDTH)) uut ( .data(data), .seg(seg) ); initial begin // Display the header for the output $display("Time data seg"); // Monitor changes to inputs and outputs $monitor("%0d %b %b", $time, data, seg); // Test each digit from 0 to F data = 4'h0; #10; data = 4'h1; #10; data = 4'h2; #10; data = 4'h3; #10; data = 4'h4; #10; data = 4'h5; #10; data = 4'h6; #10; data = 4'h7; #10; data = 4'h8; #10; data = 4'h9; #10; data = 4'hA; #10; data = 4'hB; #10; data = 4'hC; #10; data = 4'hD; #10; data = 4'hE; #10; data = 4'hF; #10; // Test invalid data data = 4'h10; #10; // Finish the simulation $finish; end endmodule
27 | 27. Gray Counter (Design 1) | // Module 27: Gray Counter (Design 1) module gray_count ( input clk, enable, reset, output reg [7:0] gray_count ); reg q [7:-1]; reg no_ones_below [7:-1]; reg q_msb; integer i, j, k; always @ (posedge reset or posedge clk) begin if (reset) begin q[-1] <= 1; for (i = 0; i <= 7; i = i + 1) q[i] <= 0; end else if (enable) begin q[-1] <= ~q[-1]; for (i = 0; i < 7; i = i + 1) q[i] <= q[i] ^ (q[i-1] & no_ones_below[i-1]); q[7] <= q[7] ^ (q_msb & no_ones_below[6]); end end always @(*) begin no_ones_below[-1] <= 1; for (j = 0; j < 7; j = j + 1) no_ones_below[j] <= no_ones_below[j-1] & ~q[j-1]; q_msb <= q[7] ¦ q[6]; for (k = 0; k < 8; k = k + 1) gray_count[k] <= q[k]; end endmodule | module tb_gray_count; // Inputs reg clk; reg enable; reg reset; // Outputs wire [7:0] gray_count; // Initialize variables integer i; // Instantiate the Gray Counter gray_count uut ( .clk(clk), .enable(enable), .reset(reset), .gray_count(gray_count) ); initial begin // Display the header for the output $display("Time gray_count"); // Monitor changes to outputs $monitor("%0d %b", $time, gray_count); // Reset the counter reset = 1; #20; reset = 0; // Enable the counter enable = 1; // Run the counter for 100 clock cycles for (i = 0; i < 100; i++) begin #10 clk = ~clk; end // Disable the counter enable = 0; // Run the counter for another 100 clock cycles for (i = 0; i < 100; i++) begin #10 clk = ~clk; end // Finish the simulation $finish; end endmodule
28 | 28. Behavioral Counter (Design 2) | // Module 28: Behavioral Counter (Design 2) module behav_counter( d, clk, clear, load, up_down, qd); input [7:0] d; input clk; input clear; input load; input up_down; output reg [7:0] cnt; always @ (posedge clk) begin if (!clear) cnt <= 8'h00; else if (load) cnt <= d; else if (up_down) cnt <= cnt + 1; else cnt <= cnt - 1; end endmodule | module tb_behav_counter; // Inputs reg clk; reg clear; reg load; reg up_down; reg [7:0] d; // Output wire [7:0] cnt; // Instantiate the Behavioral Counter behav_counter uut ( .d(d), .clk(clk), .clear(clear), .load(load), .up_down(up_down), .qd(cnt) ); initial begin // Initialize the clock clk = 0; forever #5 clk = ~clk; // Display the header for the output $display("Time cnt"); // Monitor changes to the counter $monitor("%0d %b", $time, cnt); // Test Case 1: Clear the counter clear = 1; #20; clear = 0; #10; // Test Case 2: Load the counter with a value load = 1; d = 8'h12; #10; load = 0; #10; // Test Case 3: Increment the counter up_down = 1; #100; #10; // Test Case 4: Decrement the counter up_down = 0; #100; #10; // Test Case 5: Load the counter again load = 1; d = 8'h34; #10; load = 0; #10; // Finish the simulation $finish; end endmodule
29 | 29. Parameterized Comparator (Design 3) | // Module 29: Parameterized Comparator (Design 3) `timescale 1ns / 1ps module param_comparator #( parameter WIDTH = 8 )( input [WIDTH-1:0] A, input [WIDTH-1:0] B, output Equal, output Greater, output Less ); assign Equal = (A == B); assign Greater = (A > B); assign Less = (A < B); endmodule | module tb_param_comparator; // Parameter parameter WIDTH = 8; // Default width is 8 bits // Inputs reg [WIDTH-1:0] A; reg [WIDTH-1:0] B; // Outputs wire Equal; wire Greater; wire Less; // Instantiate the Parameterized Comparator param_comparator #(.WIDTH(WIDTH)) uut ( .A(A), .B(B), .Equal(Equal), .Greater(Greater), .Less(Less) ); initial begin // Display the header for the output $display("Time A B Equal Greater Less"); // Monitor changes to inputs and outputs $monitor("%0d %b %b %b %b", $time, A, B, Equal, Greater, Less); // Test Case 1: Equal values A = 0; B = 0; #10; A = 128; B = 128; #10; // Test Case 2: Greater value A = 0; B = 1; #10; A = 255; B = 254; #10; // Test Case 3: Less value A = 1; B = 0; #10; A = 253; B = 256; #10; // Test Case 4: Max value vs min value A = {WIDTH{1'b1}}; B = 0; #10; // Test Case 5: Mid-value vs mid-value A = {WIDTH{1'b0}} ¦ (1 << (WIDTH/2)); B = {WIDTH{1'b0}} ¦ (1 << (WIDTH/2)); #10; // Finish the simulation $finish; end endmodule
30 | 30. Modulation and Demodulation (Design 4) | // Module 30: Modulation and Demodulation (Design 4) `timescale 1ns / 1ps module mod_demod #( parameter DATA_WIDTH = 16 )( input clk, input rst, input [DATA_WIDTH-1:0] data_in, output [DATA_WIDTH-1:0] modulated_signal, output [DATA_WIDTH-1:0] demodulated_data ); assign modulated_signal = data_in ^ {DATA_WIDTH{1'b1}}; assign demodulated_data = modulated_signal ^ {DATA_WIDTH{1'b1}}; endmodule | timescale 1ns / 1ps module tb_mod_demod; // Parameter parameter DATA_WIDTH = 16; // Default width is 16 bits // Clock and Reset reg clk; reg rst; // Input Data reg [DATA_WIDTH-1:0] data_in; // Output Signals wire [DATA_WIDTH-1:0] modulated_signal; wire [DATA_WIDTH-1:0] demodulated_data; // Instantiate the Modulation and Demodulation mod_demod #(.DATA_WIDTH(DATA_WIDTH)) uut ( .clk(clk), .rst(rst), .data_in(data_in), .modulated_signal(modulated_signal), .demodulated_data(demodulated_data) ); initial begin // Initialize clock and reset clk = 0; rst = 1; #20; rst = 0; // Display the header for the output $display("Time data_in modulated_signal demodulated_data"); // Monitor changes to inputs and outputs $monitor("%0d %b %b %b", $time, data_in, modulated_signal, demodulated_data); // Test Case 1: Test with random data data_in = $random; #100; // Test Case 2: Test with all zeros data_in = 0; #100; // Test Case 3: Test with all ones data_in = {DATA_WIDTH{1'b1}}; #100; // Test Case 4: Test with mid-value data_in = {DATA_WIDTH{1'b0}} ¦ (1 << (DATA_WIDTH/2)); #100; // Finish the simulation $finish; end always #5 clk = ~clk;
31 | 31. Parameterized Counter (Design 5) | // Module 31: Parameterized Counter (Design 5) `timescale 1ns / 1ps module param_counter #( parameter MAX_COUNT = 255 )( input clk, input rst, output reg [$clog2(MAX_COUNT+1)-1:0] count ); always @(posedge clk or posedge rst) begin if (rst) count <= 0; else if (count < MAX_COUNT) count <= count + 1; else count <= 0; end endmodule | module tb_param_counter; // Parameter parameter MAX_COUNT = 255; // Default maximum count is 255 // Clock and reset signals reg clk; reg rst; // Initialize counter value reg [$clog2(MAX_COUNT+1)-1:0] expected_count; // Instantiate the Parameterized Counter param_counter #(.MAX_COUNT(MAX_COUNT)) uut ( .clk(clk), .rst(rst), .count(uut_count) ); initial begin // Initialize clock and reset clk = 0; rst = 1; #20; rst = 0; #10; // Monitor changes to the counter $monitor($time, " : count = %h", uut_count); // Test Case 1: Count from 0 to MAX_COUNT for (int i = 0; i <= MAX_COUNT; i++) begin expected_count = i; #10; end // Test Case 2: Reset the counter rst = 1; #10; rst = 0; #10; // Test Case 3: Count from 0 again for (int i = 0; i <= MAX_COUNT; i++) begin expected_count = i; #10; end // Finish the simulation $finish; end endmodule
32 | 32. True Dual-Port RAM with a Single Clock (Design 6) | // Module 32: True Dual-Port RAM with a Single Clock (Design 6) module true_dpram_sclk ( input [7:0] data_a, data_b, input [5:0] addr_a, addr_b, input we_a, we_b, clk, output reg [7:0] q_a, q_b ); reg [7:0] ram[63:0]; // Port A always @ (posedge clk) begin if (we_a) begin ram[addr_a] <= data_a; q_a <= data_a; end else begin q_a <= ram[addr_a]; end end // Port B always @ (posedge clk) begin if (we_b) begin ram[addr_b] <= data_b; q_b <= data_b; end else begin q_b <= ram[addr_b]; end end endmodule | module tb_true_dpram_sclk; // Inputs reg [7:0] data_a; reg [7:0] data_b; reg [5:0] addr_a; reg [5:0] addr_b; reg we_a; reg we_b; reg clk; // Outputs wire [7:0] q_a; wire [7:0] q_b; // Instantiate the True Dual-Port RAM true_dpram_sclk uut ( .data_a(data_a), .data_b(data_b), .addr_a(addr_a), .addr_b(addr_b), .we_a(we_a), .we_b(we_b), .clk(clk), .q_a(q_a), .q_b(q_b) ); initial begin // Initialize the clock clk = 0; forever #5 clk = ~clk; // Initialize the RAM for (int i = 0; i < 64; i++) begin ram[i] = 0; end // Display the header for the output $display("Time data_a addr_a data_b addr_b q_a q_b"); // Monitor changes to inputs and outputs $monitor("%0d %x %d %x %d %x %x", $time, data_a, addr_a, data_b, addr_b, q_a, q_b); // Test Case 1: Write to Port A data_a = 16#AA; addr_a = 16#12; we_a = 1; we_b = 0; #20; data_a = 16#BB; addr_a = 16#34; we_a = 1; we_b = 0; #20; // Test Case 2: Read from Port A data_a = 16#00; addr_a = 16#12; we_a = 0; we_b = 0; #20; data_a = 16#AA; addr_a = 16#34; we_a = 0; we_b = 0; #20; // Test Case 3: Write to Port B data_b = 16#CC; addr_b = 16#56; we_b = 1; we_a = 0; #20; data_b = 16#DD; addr_b = 16#78; we_b = 1; we_a = 0; #20; // Test Case 4: Read from Port B data_b = 16#00; addr_b = 16#56; we_b = 0; we_a = 0; #20; data_b = 16#CC; addr_b = 16#78; we_b = 0; we_a = 0; #20; // Finish the simulation $finish; end endmodule
33 | 33. 8x64 Shift Register with Taps | // Module 33: 8x64 Shift Register with Taps module shift_8x64_taps (clk, shift, sr_in, sr_out, sr_tap_one, sr_tap_two, sr_tap_three, ); input clk, shift; input [7:0] sr_in; output [7:0] sr_tap_one, sr_tap_two, sr_tap_three, sr_out; reg [7:0] sr [63:0]; integer n; always@(posedge clk) begin if (shift == 1'b1) begin for (n = 63; n>0; n = n-1) begin sr[n] <= sr[n-1]; end sr[0] <= sr_in; end end assign sr_tap_one = sr[15]; assign sr_tap_two = sr[31]; assign sr_tap_three = sr[47]; assign sr_out = sr[63]; endmodule | module tb_shift_8x64_taps; // Clock reg clk; // Control signals reg shift; // Input data reg [7:0] sr_in; // Tap outputs wire [7:0] sr_tap_one; wire [7:0] sr_tap_two; wire [7:0] sr_tap_three; wire [7:0] sr_out; // Shift register reg [7:0] sr [63:0]; integer n; initial begin // Initialize clock clk = 0; forever #5 clk = ~clk; // Initialize shift register for (n = 0; n < 64; n++) begin sr[n] = 0; end sr[0] = 8'h12; // Initial value for the shift register // Display the header for the output $display("Time shift sr_in sr_tap_one sr_tap_two sr_tap_three sr_out"); // Monitor changes to inputs and outputs $monitor("%0d %b %h %h %h %h %h", $time, shift, sr_in, sr_tap_one, sr_tap_two, sr_tap_three, sr_out); // Test shifting shift = 0; sr_in = 8'h34; #20; shift = 1; #10; shift = 0; #10; shift = 1; #10; // Test different initial values sr[0] = 8'h56; #10; shift = 1; #10; shift = 0; #10; shift = 1; #10; // Finish the simulation $finish; end endmodule

## chain_of_thought_int4_LLaMA3-8B
Design Number | Design Name | Prompt Used | Generated Verilog Code
1 | 1. Half Adder | // 1. Half Adder module half_adder( input a, input b, output sum, output carry ); assign sum = a ^ b; assign carry = a & b; endmodule | module tb_half_adder; reg clk; reg rst_n; wire [1:0] a; wire [1:0] b; wire [1:0] sum; wire carry; initial begin #10; // delay for setup rst_n = 1'b0; // reset #5; // hold reset low for 5 cycles rst_n = 1'b1; // release reset #20; // wait for 20 cycles $monitor($time, "a=%b, b=%b, sum=%b, carry=%b", a, b, sum, carry); #50; // run for 50 cycles $finish; end initial begin forever begin #10; // clock period clk = ~clk; // toggle clock end end initial begin a = 2'b00; // initial values b = 2'b00; repeat (10) begin #10; // wait for clock cycle a = a + 1; // increment a if (a == 3'b111) a = 2'b00; // wrap around b = b + 1; // increment b if (b == 3'b111) b = 2'b00; // wrap around end end half_adder uut ( .a(a), .b(b), .sum(sum), .carry(carry) ); always @(posedge clk) begin #1; // delay for setup $display("Testing half adder with a=%b, b=%b", a, b); #10; // run for 10 cycles $display("Sum: %b, Carry: %b", sum, carry); #10; // run for 10 cycles $display("Done testing half adder"); #10; // run for 10 cycles end endmodule
2 | 2. Full Adder | // 2. Full Adder module full_adder( input a, input b, input cin, output sum, output cout ); assign sum = a ^ b ^ cin; assign cout = (a & b) ¦ (b & cin) ¦ (a & cin); endmodule | timescale 1ns / 100ps; module full_adder_tb(); reg a, b, cin; wire sum, cout; full_adder uut ( .a(a), .b(b), .cin(cin), .sum(sum), .cout(cout) ); initial begin #10; // delay for setup a <= 0; b <= 0; cin <= 0; // initial values #20; // wait for some time $display("Initial state: a=%b, b=%b, cin=%b, sum=%b, cout=%b", a, b, cin, sum, cout); // Test case 1: all inputs are 0 a <= 0; b <= 0; cin <= 0; #20; // wait for some time $display("Test case 1: a=0, b=0, cin=0"); $display("Expected sum=0, cout=0"); assert(sum == 0); assert(cout == 0); // Test case 2: all inputs are 1 a <= 1; b <= 1; cin <= 1; #20; // wait for some time $display("Test case 2: a=1, b=1, cin=1"); $display("Expected sum=1, cout=1"); assert(sum == 1); assert(cout == 1); // Test case 3: a=0, b=1, cin=0 a <= 0; b <= 1; cin <= 0; #20; // wait for some time $display("Test case 3: a=0, b=1, cin=0"); $display("Expected sum=1, cout=0"); assert(sum == 1); assert(cout == 0); // Test case 4: a=1, b=0, cin=0 a <= 1; b <= 0; cin <= 0; #20; // wait for some time $display("Test case 4: a=1, b=0, cin=0"); $display("Expected sum=1, cout=0"); assert(sum == 1); assert(cout == 0); // Test case 5: a=0, b=1, cin=1 a <= 0; b <= 1; cin <= 1; #20; // wait for some time $display("Test case 5: a=0, b=1, cin=1"); $display("Expected sum=1, cout=1"); assert(sum == 1); assert(cout == 1); // Test case 6: a=1, b=0, cin=1 a <= 1; b <= 0; cin <= 1; #20; // wait for some time $display("Test case 6: a=1, b=0, cin=1"); $display("Expected sum=0, cout=1"); assert(sum == 0); assert(cout == 1); // Test case 7: a=1, b=1, cin=0 a <= 1; b <= 1; cin <= 0; #20; // wait for some time $display("Test case 7: a=1, b=1, cin=0"); $display("Expected sum=0, cout=1"); assert(sum == 0); assert(cout == 1); // Test case 8: a=0, b=0, cin=1 a <= 0; b <= 0; cin <= 1; #20; // wait for some time $display("Test case 8: a=0, b=0, cin=1"); $display("Expected sum=1, cout=1"); assert(sum == 1); assert(cout == 1); // Test case 9: a=1, b=1, cin=1 a <= 1; b <= 1; cin <= 1; #20; // wait for some time $display("Test case 9: a=1, b=1, cin=1"); $display("Expected sum=1, cout=1"); assert(sum == 1); assert(cout == 1); // Test case 10: a=0, b=0, cin=0 a <= 0; b <= 0; cin <= 0; #20; // wait for some time $display("
3 | 3. Parameterized Adder | // 3. Parameterized Adder module param_adder #(parameter WIDTH = 8)( input [WIDTH-1:0] a, input [WIDTH-1:0] b, output [WIDTH-1:0] sum, output carry ); assign {carry, sum} = a + b; endmodule | timescale 1ns / 100ps; module tb_param_adder; parameter WIDTH = 8; reg [WIDTH-1:0] a, b; wire [WIDTH-1:0] sum; wire carry; param_adder #(.WIDTH(WIDTH)) uut ( .a(a), .b(b), .sum(sum), .carry(carry) ); initial begin // Initialize inputs a = 0; b = 0; #10; // Test with small numbers a = 1; b = 2; #20; $display("Sum: %h, Carry: %b", sum, carry); // Test with large numbers a = 127; b = 128; #20; $display("Sum: %h, Carry: %b", sum, carry); // Test with overflow a = 255; b = 1; #20; $display("Sum: %h, Carry: %b", sum, carry); // Test with underflow a = -128; b = -129; #20; $display("Sum: %h, Carry: %b", sum, carry); // Test with all zeros a = 0; b = 0; #20; $display("Sum: %h, Carry: %b", sum, carry); // Test with one zero and one non-zero a = 0; b = 1; #20; $display("Sum: %h, Carry: %b", sum, carry); // Test with two non-zeros a = 1; b = 2; #20; $display("Sum: %h, Carry: %b", sum, carry); // Test with negative numbers a = -1; b = -2; #20; $display("Sum: %h, Carry: %b", sum, carry); // Test with mixed sign numbers a = -1; b = 2; #20; $display("Sum: %h, Carry: %b", sum, carry); // Test with very large numbers a = 254; b = 2; #20; $display("Sum: %h, Carry: %b", sum, carry); // Test with very small numbers a = -254; b = -2; #20; $display("Sum: %h, Carry: %b", sum, carry); // Test with edge cases (e.g., a = 0, b = 1, a = 1, b = 0) a = 0; b = 1; #20; $display("Sum: %h, Carry: %b", sum, carry); a = 1; b = 0; #20; $display("Sum: %h, Carry: %b", sum, carry); // Test with corner cases (e.g., a = 0, b = 0, a = 1, b = 1) a = 0; b = 0; #20; $display("Sum: %h, Carry: %b", sum, carry); a = 1; b = 1; #20; $display("Sum: %h, Carry: %b", sum, carry); // Test with extreme values a = 255; b = 255; #20; $display("Sum: %h, Carry: %b", sum, carry); a = -256; b = -256; #20; $display("Sum: %h, Carry: %b", sum, carry); // Test with invalid inputs (e.g., a = 256, b = 1) a = 256; b = 1; #20; $display("Sum: %h, Carry: %b", sum, carry); a = -257; b = -1; #20; $display("Sum: %h, Carry: %b", sum, carry); // Test with multiple cycles repeat(5) begin a = 1; b = 2; #20; $display("Sum: %h, Carry: %b", sum, carry); end // Test with different clock phases for (int i = 0; i < 5; i++) begin a = 1; b = 2; #20; $display("Sum: %h, Carry: %b", sum, carry); #10; end // Test with
4 | 4. Parameterized Subtractor | // 4. Parameterized Subtractor module param_subtractor #(parameter WIDTH = 8)( input [WIDTH-1:0] a, input [WIDTH-1:0] b, output [WIDTH-1:0] diff, output borrow ); assign {borrow, diff} = {1'b0, a} - b; endmodule | module tb_param_subtractor; parameter WIDTH = 8; reg [WIDTH-1:0] a, b; wire [WIDTH-1:0] diff; wire borrow; param_subtractor #(.WIDTH(WIDTH)) DUT (a, b, diff, borrow); initial begin // Initialize inputs a = 0; b = 0; #10; // Test with small values a = 5; b = 3; #20; $display("Expected diff: %b, actual diff: %b", 5 - 3, diff); $display("Expected borrow: %b, actual borrow: %b", 1'b0, borrow); // Test with large values a = 255; b = 128; #20; $display("Expected diff: %b, actual diff: %b", 127, diff); $display("Expected borrow: %b, actual borrow: %b", 1'b1, borrow); // Test with overflow a = 256; b = 1; #20; $display("Expected diff: %b, actual diff: %b", 255, diff); $display("Expected borrow: %b, actual borrow: %b", 1'b1, borrow); // Test with underflow a = 0; b = 257; #20; $display("Expected diff: %b, actual diff: %b", -1, diff); $display("Expected borrow: %b, actual borrow: %b", 1'b1, borrow); // Test with zero values a = 0; b = 0; #20; $display("Expected diff: %b, actual diff: %b", 0, diff); $display("Expected borrow: %b, actual borrow: %b", 1'b0, borrow); // Test with negative values a = -1; b = -2; #20; $display("Expected diff: %b, actual diff: %b", 1, diff); $display("Expected borrow: %b, actual borrow: %b", 1'b1, borrow); // Test with mixed-sign values a = 5; b = -3; #20; $display("Expected diff: %b, actual diff: %b", 8, diff); $display("Expected borrow: %b, actual borrow: %b", 1'b1, borrow); #100 $finish; end always @(posedge clock) begin #10 $display("%t: %b", diff, borrow); end endmodule
5 | 5. Parameterized Multiplier | // 5. Parameterized Multiplier module param_multiplier #(parameter WIDTH = 8)( input [WIDTH-1:0] a, input [WIDTH-1:0] b, output [2*WIDTH-1:0] product ); assign product = a * b; endmodule | module tb_param_multiplier; parameter WIDTH = 8; reg [WIDTH-1:0] a; reg [WIDTH-1:0] b; wire [2*WIDTH-1:0] product; param_multiplier #(.WIDTH(WIDTH)) dut ( .a(a), .b(b), .product(product) ); initial begin // Initialize inputs a = 0; b = 0; // Test with small values #10; a = 3'b00000101; // 5 b = 3'b00000101; // 5 #20; $display("Product: %h", product); // Expected result: 25 // Test with large values #10; a = 3'b11111011; // 255 b = 3'b11111011; // 255 #20; $display("Product: %h", product); // Expected result: 65025 // Test with zero value #10; a = 3'b00000000; // 0 b = 3'b11111011; // 255 #20; $display("Product: %h", product); // Expected result: 0 // Test with negative values (not supported by this multiplier) #10; a = 3'b11111111; // -1 b = 3'b11111011; // 255 #20; $display("Product: %h", product); // Not expected result (not supported) // Test with overflow #10; a = 3'b11111111; // 255 b = 3'b11111111; // 255 #20; $display("Product: %h", product); // Expected result: 65535 #100; $finish; end always @(posedge clock) begin $monitor($time, "a=%b, b=%b, product=%h", a, b, product); end endmodule
6 | 6. Parameterized Divider | // 6. Parameterized Divider module param_divider #(parameter WIDTH = 8)( input [WIDTH-1:0] dividend, input [WIDTH-1:0] divisor, output [WIDTH-1:0] quotient, output [WIDTH-1:0] remainder ); assign quotient = dividend / divisor; assign remainder = dividend % divisor; endmodule | module tb_param_divider; parameter WIDTH = 8; reg [WIDTH-1:0] dividend; reg [WIDTH-1:0] divisor; wire [WIDTH-1:0] quotient; wire [WIDTH-1:0] remainder; param_divider #(.WIDTH(WIDTH)) uut ( .dividend(dividend), .divisor(divisor), .quotient(quotient), .remainder(remainder) ); initial begin // Test with valid inputs dividend = 16'd12; divisor = 16'd3; #100; $monitor($time, "Dividend: %b, Divisor: %b, Quotient: %b, Remainder: %b", dividend, divisor, quotient, remainder); // Test with invalid inputs (zero divisor) divisor = 16'd0; #100; $monitor($time, "Dividend: %b, Divisor: %b, Quotient: x, Remainder: x", dividend, divisor, quotient, remainder); // Test with invalid inputs (large dividend) dividend = 16'd256; divisor = 16'd4; #100; $monitor($time, "Dividend: %b, Divisor: %b, Quotient: %b, Remainder: %b", dividend, divisor, quotient, remainder); // Test with invalid inputs (small divisor) dividend = 16'd15; divisor = 16'd1; #100; $monitor($time, "Dividend: %b, Divisor: %b, Quotient: %b, Remainder: %b", dividend, divisor, quotient, remainder); // Test with boundary values dividend = 16'd255; divisor = 16'd1; #100; $monitor($time, "Dividend: %b, Divisor: %b, Quotient: %b, Remainder: %b", dividend, divisor, quotient, remainder); // Test with zero dividend dividend = 16'd0; divisor = 16'd5; #100; $monitor($time, "Dividend: %b, Divisor: %b, Quotient: x, Remainder: x", dividend, divisor, quotient, remainder); // Test with zero divisor and dividend dividend = 16'd0; divisor = 16'd0; #100; $monitor($time, "Dividend: %b, Divisor: %b, Quotient: x, Remainder: x", dividend, divisor, quotient, remainder); $finish; end endmodule
7 | 7. 32-bit Register File | // 7. 32-bit Register File module reg_file_32bit( input clk, input rst, input we, input [4:0] read_addr1, input [4:0] read_addr2, input [4:0] write_addr, input [31:0] write_data, output [31:0] read_data1, output [31:0] read_data2 ); reg [31:0] regs [31:0]; always @(posedge clk or posedge rst) begin if (rst) begin integer i; for (i = 0; i < 32; i = i + 1) regs[i] <= 32'b0; end else if (we) begin regs[write_addr] <= write_data; end end assign read_data1 = regs[read_addr1]; assign read_data2 = regs[read_addr2]; endmodule | module tb_reg_file_32bit(); reg clk; reg rst; reg we; reg [4:0] read_addr1; reg [4:0] read_addr2; reg [31:0] write_data; wire [31:0] read_data1; wire [31:0] read_data2; integer i; initial begin #10 clk = 0; forever #(5) clk = ~clk; end initial begin rst = 1; repeat(10) @(posedge clk); rst = 0; repeat(10) @(posedge clk); write_data = 32'h00000001; we = 1; read_addr1 = 5'h00; read_addr2 = 5'h00; @(posedge clk); we = 0; write_data = 32'h00000002; write_addr = 5'h01; @(posedge clk); write_data = 32'h00000003; write_addr = 5'h02; @(posedge clk); read_addr1 = 5'h00; read_addr2 = 5'h01; @(posedge clk); $monitor($time, "read_data1: %h, read_data2: %h", read_data1, read_data2); end endmodule
8 | 8. Parameterized Shift Register | // 8. Parameterized Shift Register module param_shift_reg #(parameter WIDTH = 8)( input clk, input rst, input load, input [WIDTH-1:0] data_in, output reg [WIDTH-1:0] data_out ); always @(posedge clk or posedge rst) begin if (rst) data_out <= 0; else if (load) data_out <= data_in; end endmodule | module tb_param_shift_reg; parameter WIDTH = 8; reg clk; reg rst; reg load; wire [WIDTH-1:0] data_in; wire [WIDTH-1:0] data_out; param_shift_reg #(.WIDTH(WIDTH)) dut ( .clk(clk), .rst(rst), .load(load), .data_in(data_in), .data_out(data_out) ); initial begin #10; // delay for setup rst = 1; // reset load = 0; data_in = 0; repeat(5) @(posedge clk); // wait for clock cycles rst = 0; // release reset load = 1; // load new value data_in = 8'hAA; // set new value repeat(5) @(posedge clk); // wait for clock cycles load = 0; // stop loading repeat(10) @(posedge clk); // wait for clock cycles $monitor($time, "clk=%b rst=%b load=%b data_in=%h data_out=%h", clk, rst, load, data_in, data_out); end always #5 clk = ~clk; // generate clock endmodule
9 | 9. 4-bit ALU | // 9. 4-bit ALU module alu_4bit( input [3:0] a, input [3:0] b, input [2:0] ALU_Sel, output reg [3:0] ALU_Result, output Zero, output reg Carry, output reg Overflow ); always @(*) begin case (ALU_Sel) 3'b000: {Carry, ALU_Result} = a + b; // ADD 3'b001: {Carry, ALU_Result} = a - b; // SUB 3'b010: ALU_Result = a & b; // AND 3'b011: ALU_Result = a ¦ b; // OR 3'b100: ALU_Result = a ^ b; // XOR 3'b101: ALU_Result = ~a; // NOT 3'b110: ALU_Result = a << 1; // SHL 3'b111: ALU_Result = a >> 1; // SHR endcase Overflow = (ALU_Sel == 3'b000) && ((a[3] == b[3]) && (ALU_Result[3] != a[3])); end assign Zero = (ALU_Result == 4'b0000); endmodule | alu_4bit_testbench; parameter WIDTH = 4; reg [WIDTH-1:0] a, b; reg [2:0] ALU_Sel; wire [WIDTH-1:0] ALU_Result; wire Zero; wire reg Carry; wire reg Overflow; initial begin #10; $monitor($time, "a=%b, b=%b, ALU_Sel=%b, ALU_Result=%b, Zero=%b, Carry=%b, Overflow=%b", a, b, ALU_Sel, ALU_Result, Zero, Carry, Overflow); #20; a <= 4'b0000; b <= 4'b0000; ALU_Sel <= 3'b000; #50; assert(Zero == 1); assert(Carry == 0); assert(Overflow == 0); #20; a <= 4'b1111; b <= 4'b1111; ALU_Sel <= 3'b000; #50; assert(ALU_Result == 4'b1110); assert(Carry == 1); assert(Overflow == 0); #20; a <= 4'b1111; b <= 4'b0000; ALU_Sel <= 3'b000; #50; assert(ALU_Result == 4'b1111); assert(Carry == 1); assert(Overflow == 0); #20; a <= 4'b0000; b <= 4'b1111; ALU_Sel <= 3'b000; #50; assert(ALU_Result == 4'b1111); assert(Carry == 1); assert(Overflow == 0); #20; a <= 4'b1111; b <= 4'b1111; ALU_Sel <= 3'b001; #50; assert(ALU_Result == 4'b0000); assert(Carry == 1); assert(Overflow == 0); #20; a <= 4'b1111; b <= 4'b0000; ALU_Sel <= 3'b001; #50; assert(ALU_Result == 4'b1111); assert(Carry == 0); assert(Overflow == 0); #20; a <= 4'b0000; b <= 4'b1111; ALU_Sel <= 3'b001; #50; assert(ALU_Result == 4'b0000); assert(Carry == 0); assert(Overflow == 0); #20; a <= 4'b1111; b <= 4'b1111; ALU_Sel <= 3'b010; #50; assert(ALU_Result == 4'b1111); #20; a <= 4'b0000; b <= 4'b0000; ALU_Sel <= 3'b010; #50; assert(ALU_Result == 4'b0000); #20; a <= 4'b1111; b <= 4'b1111; ALU_Sel <= 3'b011; #50; assert(ALU_Result == 4'b1111); #20; a <= 4'b0000; b <= 4'b0000; ALU_Sel <= 3'b011; #50; assert(ALU_Result == 4'b0000); #20; a <= 4'b1111; b <= 4'b1111; ALU_Sel <= 3'b100; #50; assert(ALU_Result == 4'b1110); #20; a <= 4'b0000; b <= 4'b0000; ALU_Sel <= 3'b100; #50; assert(ALU_Result == 4'b0000); #20; a <= 4'b1111; b <= 4'b1111; ALU_Sel <= 3'b101; #50;
10 | 10. RAM | // 10. RAM module ram_simple #(parameter DATA_WIDTH = 8, ADDR_WIDTH = 8)( input clk, input we, input [ADDR_WIDTH-1:0] addr, input [DATA_WIDTH-1:0] data_in, output reg [DATA_WIDTH-1:0] data_out ); reg [DATA_WIDTH-1:0] mem [(1<<ADDR_WIDTH)-1:0]; always @(posedge clk) begin if (we) mem[addr] <= data_in; data_out <= mem[addr]; end endmodule | module tb_ram_simple; parameter DATA_WIDTH = 8; parameter ADDR_WIDTH = 8; reg clk; reg we; reg [ADDR_WIDTH-1:0] addr; reg [DATA_WIDTH-1:0] data_in; wire [DATA_WIDTH-1:0] data_out; ram_simple #( .DATA_WIDTH(DATA_WIDTH), .ADDR_WIDTH(ADDR_WIDTH) ) dut ( .clk(clk), .we(we), .addr(addr), .data_in(data_in), .data_out(data_out) ); initial begin #5; // Set up initial conditions clk = 0; repeat (10) #10 ~clk = ~clk; // Clock toggle // Test read operation addr = 0; data_in = 0; we = 0; #20; $display($time, "Read: %h", data_out); // Observe initial value // Write and read operations addr = 1; data_in = 16#FF; we = 1; #10; we = 0; addr = 1; #10; $display($time, "Write and Read: %h", data_out); // Observe written value // Edge case: write before read addr = 2; data_in = 16#AA; we = 1; #10; we = 0; addr = 2; #10; $display($time, "Write Before Read: %h", data_out); // Observe written value // Corner case: read after reset #50; // Allow clock toggling for some time clk = 0; #10; clk = 1; addr = 3; #10; $display($time, "Read After Reset: %h", data_out); // Observe default value // Test multiple writes and reads repeat (5) begin addr = i; data_in = i; we = 1; #10; we = 0; addr = i; #10; $display($time, "Write and Read Multiple: %h", data_out); // Observe written values i = i + 1; end end always #5 clk = ~clk; // Clock toggle endmodule
11 | 11. ROM | // 11. ROM module rom_simple #(parameter DATA_WIDTH = 8, ADDR_WIDTH = 8)( input [ADDR_WIDTH-1:0] addr, output [DATA_WIDTH-1:0] data_out ); reg [DATA_WIDTH-1:0] mem [(1<<ADDR_WIDTH)-1:0]; initial $readmemh("rom_data.mem", mem); assign data_out = mem[addr]; endmodule | module tb_rom_simple; parameter DATA_WIDTH = 8; parameter ADDR_WIDTH = 8; reg clk; reg rst_n; wire [ADDR_WIDTH-1:0] addr; wire [DATA_WIDTH-1:0] data_out; integer i; // Clock and reset generation always #5 ~clk = ~clk; // Non-inverting clock initial begin clk = 1'b0; rst_n = 1'b1; #10 rst_n = 1'b0; #20 rst_n = 1'b1; end // Testbench instance rom_simple uut ( .addr(addr), .data_out(data_out) ); // Stimulus initial begin for (i = 0; i < (1 << ADDR_WIDTH); i++) begin addr <= i; #10; end end // Observation $monitor ($time, "addr: %b, data_out: %h", addr, data_out); endmodule
12 | 12. FSM (1100 pattern) | // 12. FSM (1100 pattern) module fsm_1100( input clk, input rst, input bit_in, output reg pattern_detected ); typedef enum reg [1:0] {S0, S1, S2, S3} state_t; state_t state, next_state; always @(posedge clk or posedge rst) begin if (rst) state <= S0; else state <= next_state; end always @(*) begin case (state) S0: next_state = bit_in ? S1 : S0; S1: next_state = bit_in ? S2 : S0; S2: next_state = bit_in ? S2 : S3; S3: next_state = bit_in ? S1 : S0; endcase end always @(*) pattern_detected = (state == S3 && bit_in == 0); endmodule | fsm_1100_tb; parameter PERIOD = 10; // clock period in ns reg clk; reg rst; reg bit_in; wire pattern_detected; initial begin #($psqrt(PERIOD)); // delay for setup clk = 1'b0; rst = 1'b1; bit_in = 1'b0; #(PERIOD); // wait for one clock cycle rst = 1'b0; #($psqrt(PERIOD)); // delay for setup bit_in = 1'b0; repeat (4) begin #(PERIOD / 2); // toggle clock clk = ~clk; #(PERIOD / 2); // toggle clock again end #(PERIOD * 5); // wait for some time bit_in = 1'b1; #(PERIOD / 2); // toggle clock clk = ~clk; #(PERIOD / 2); // toggle clock again #(PERIOD * 5); // wait for some time bit_in = 1'b0; #(PERIOD / 2); // toggle clock clk = ~clk; #(PERIOD / 2); // toggle clock again #(PERIOD * 5); // wait for some time bit_in = 1'b1; #(PERIOD / 2); // toggle clock clk = ~clk; #(PERIOD / 2); // toggle clock again #(PERIOD * 5); // wait for some time bit_in = 1'b0; #(PERIOD / 2); // toggle clock clk = ~clk; #(PERIOD / 2); // toggle clock again $monitor ($time, "pattern_detected: %b", pattern_detected); end always @(posedge clk) #($psqrt(PERIOD)); // delay for setup $display (""); endmodule
13 | 13. Fibonacci Number Generator | // 13. Fibonacci Number Generator module fibonacci_gen #(parameter WIDTH = 8) ( input clk, input rst, input start, input [WIDTH-1:0] n, output reg [WIDTH-1:0] fib ); reg [WIDTH-1:0] a, b; reg [WIDTH-1:0] count; always @(posedge clk or posedge rst) begin if (rst) begin a <= 0; b <= 1; fib <= 0; count <= 0; end else if (start) begin if (count < n) begin fib <= a + b; a <= b; b <= a + b; count <= count + 1; end end end endmodule | module fibonacci_gen_tb; parameter WIDTH = 8; reg clk; reg rst; reg start; reg [WIDTH-1:0] n; wire [WIDTH-1:0] fib; fibonacci_gen #( .WIDTH(WIDTH) ) uut ( .clk(clk), .rst(rst), .start(start), .n(n), .fib(fib) ); initial begin #10; // delay for setup rst = 1; // reset repeat(5) @(posedge clk); // wait for clock cycles rst = 0; // release reset start = 1; // start generation #20; // wait for some time start = 0; // stop generation #50; // wait for some more time $monitor($time, "fib:", fib); end always #5 clk = ~clk; // generate clock endmodule
14 | 14. Binary Adder Tree | // 14. Binary Adder Tree module binary_adder_tree(A, B, C, D, E, clk, out); input [15:0] A, B, C, D, E; input clk; output [15:0] out; wire [15:0] sum1, sum2, sum3, sum4; reg [15:0] sumreg1, sumreg2, sumreg3, sumreg4; always @ (posedge clk) begin sumreg1 <= sum1; sumreg2 <= sum2; sumreg3 <= sum3; sumreg4 <= sum4; end assign sum1 = A + B; assign sum2 = C + D; assign sum3 = sumreg1 + sumreg2; assign sum4 = sumreg3 + E; assign out = sumreg4; endmodule | module binary_adder_tree_tb(); parameter PERIOD = 10; // clock period in ns reg clk; wire [15:0] A, B, C, D, E, out; initial begin #(PERIOD*5) clk = 1'b0; // initial state forever #PERIOD clk = ~clk; // toggle clock end initial begin A = 16'h0001; // set initial values for inputs B = 16'h0010; C = 16'h0100; D = 16'h1000; E = 16'h0000; out = 16'bx; // initialize output $monitor ($time, "A=%h, B=%h, C=%h, D=%h, E=%h, out=%h", A, B, C, D, E, out); @(posedge clk); // wait for first clock cycle $display("Initial values: A=%h, B=%h, C=%h, D=%h, E=%h, out=%h", A, B, C, D, E, out); A = 16'h1111; // change input values B = 16'h2222; C = 16'h3333; D = 16'h4444; E = 16'h5555; @(posedge clk); // wait for second clock cycle $display("Updated values: A=%h, B=%h, C=%h, D=%h, E=%h, out=%h", A, B, C, D, E, out); A = 16'h6666; // change input values again B = 16'h7777; C = 16'h8888; D = 16'h9999; E = 16'haaaa; @(posedge clk); // wait for third clock cycle $display("Final values: A=%h, B=%h, C=%h, D=%h, E=%h, out=%h", A, B, C, D, E, out); #(PERIOD*10); // wait for some time before stopping simulation $finish; end endmodule
15 | 15. Ternary Adder Tree | // 15. Ternary Adder Tree module ternary_adder_tree(A, B, C, D, E, CLK, OUT); parameter WIDTH = 16; input [WIDTH-1:0] A, B, C, D, E; input CLK; output [WIDTH-1:0] OUT; wire [WIDTH-1:0] sum1, sum2; reg [WIDTH-1:0] sumreg1, sumreg2; always @ (posedge CLK) begin sumreg1 <= sum1; sumreg2 <= sum2; end assign sum1 = A + B + C; assign sum2 = sumreg1 + D + E; assign OUT = sumreg2; endmodule | module tb_ternary_adder_tree; parameter WIDTH = 16; logic [WIDTH-1:0] A, B, C, D, E; logic CLK; logic [WIDTH-1:0] OUT; ternary_adder_tree uut ( .A(A), .B(B), .C(C), .D(D), .E(E), .CLK(CLK), .OUT(OUT) ); initial begin #10; // delay for setup A = 8'h0001; B = 8'h0010; C = 8'h0100; D = 8'h1000; E = 8'h0000; CLK = 1'b0; fork #5 CLK = ~CLK; #20 $display("Initial values: A=%h, B=%h, C=%h, D=%h, E=%h", A, B, C, D, E); #5 CLK = 1'b0; #20 $display("Expected OUT value: %h", 8'h1111); join_any end always #10 CLK = ~CLK; initial begin $monitor($time, "A=%h, B=%h, C=%h, D=%h, E=%h, OUT=%h", A, B, C, D, E, OUT); end endmodule
16 | 16. Dual Clock Synchronous RAM | // 16. Dual Clock Synchronous RAM module ram_dual ( input [7:0] data, input [5:0] read_addr, write_addr, input we, read_clock, write_clock, output reg [7:0] q ); reg [7:0] ram[63:0]; always @ (posedge write_clock) begin if (we) ram[write_addr] <= data; end always @ (posedge read_clock) begin q <= ram[read_addr]; end endmodule | module tb_ram_dual; parameter CLOCK_PERIOD = 10; // in ns reg clk_write, clk_read; reg [7:0] data_in; reg [5:0] addr_write, addr_read; wire [7:0] q_out; ram_dual #(.CLOCK_PERIOD(CLOCK_PERIOD)) dut ( .data(data_in), .read_addr(addr_read), .write_addr(addr_write), .we(we), .read_clock(clk_read), .write_clock(clk_write), .q(q_out) ); initial begin #500 $display("RAM Dual Testbench"); // Initialize clock signals clk_write = 0; clk_read = 0; forever begin #CLOCK_PERIOD clk_write = ~clk_write; #CLOCK_PERIOD clk_read = ~clk_read; end // Write some data data_in = 8'h12; addr_write = 6'h00; we = 1; @(posedge clk_write); data_in = 8'h34; addr_write = 6'h01; we = 1; @(posedge clk_write); data_in = 8'h56; addr_write = 6'h02; we = 1; @(posedge clk_write); // Read some data addr_read = 6'h00; @(posedge clk_read); $display("Read value at address %h%b is %h", addr_read, q_out); addr_read = 6'h01; @(posedge clk_read); $display("Read value at address %h%b is %h", addr_read, q_out); addr_read = 6'h02; @(posedge clk_read); $display("Read value at address %h%b is %h", addr_read, q_out); // Check for invalid reads addr_read = 6'h03; @(posedge clk_read); $display("Invalid read at address %h%b returns %h", addr_read, q_out); addr_read = 6'h07; @(posedge clk_read); $display("Invalid read at address %h%b returns %h", addr_read, q_out); #1000 $finish; end endmodule
17 | 17. Single Clock Synchronous RAM | // 17. Single Clock Synchronous RAM module ram_infer ( input [7:0] data, input [5:0] read_addr, write_addr, input we, clk, output reg [7:0] q ); reg [7:0] ram[63:0]; always @ (posedge clk) begin if (we) ram[write_addr] <= data; q <= ram[read_addr]; end endmodule | timescale 1ns / 100ps; module tb_ram_infer; parameter CLOCK_PERIOD = 10; // in ns reg clk; reg [7:0] data; reg [5:0] read_addr, write_addr; wire [7:0] q; ram_infer dut ( .data(data), .read_addr(read_addr), .write_addr(write_addr), .we(we), .clk(clk), .q(q) ); initial begin #-CLOCK_PERIOD * 5; // delay for clock stabilization clk = 0; forever #CLOCK_PERIOD clk = ~clk; end initial begin data = 8'h12; write_addr = 6'b000001; we = 1; @(posedge clk); $monitor($time, "data=%b, write_addr=%b, we=%b", data, write_addr, we); @(posedge clk); data = 8'h34; write_addr = 6'b000010; we = 1; @(posedge clk); $monitor($time, "data=%b, write_addr=%b, we=%b", data, write_addr, we); @(posedge clk); read_addr = 6'b000011; @(posedge clk); $display("q = %b", q); data = 8'h56; write_addr = 6'b000100; we = 1; @(posedge clk); $monitor($time, "data=%b, write_addr=%b, we=%b", data, write_addr, we); @(posedge clk); read_addr = 6'b000101; @(posedge clk); $display("q = %b", q); data = 8'h78; write_addr = 6'b111110; we = 1; @(posedge clk); $monitor($time, "data=%b, write_addr=%b, we=%b", data, write_addr, we); @(posedge clk); read_addr = 6'b111111; @(posedge clk); $display("q = %b", q); #500; // wait for some time before stopping simulation $stop; end
18 | 18. RAM with Separate I/O Ports | // 18. RAM with Separate I/O Ports module ram_separate_io #( parameter DATA_WIDTH = 8, parameter ADDR_WIDTH = 8 ) ( input clk, input we, input [ADDR_WIDTH-1:0] addr, input [DATA_WIDTH-1:0] data_in, output reg [DATA_WIDTH-1:0] data_out ); reg [DATA_WIDTH-1:0] ram[2**ADDR_WIDTH-1:0]; always @(posedge clk) begin if (we) ram[addr] <= data_in; data_out <= ram[addr]; end endmodule | module tb_ram_separate_io; parameter DATA_WIDTH = 8; parameter ADDR_WIDTH = 8; reg clk; reg we; reg [ADDR_WIDTH-1:0] addr; reg [DATA_WIDTH-1:0] data_in; wire [DATA_WIDTH-1:0] data_out; ram_separate_io #( .DATA_WIDTH(DATA_WIDTH), .ADDR_WIDTH(ADDR_WIDTH) ) dut ( .clk(clk), .we(we), .addr(addr), .data_in(data_in), .data_out(data_out) ); initial begin #10; // delay for setup clk = 0; repeat (20) #5 ~clk = ~clk; // clock toggle // write some values addr = 0; data_in = 8'h12; we = 1; #10; addr = 1; data_in = 8'h34; we = 1; #10; addr = 0; we = 0; #10; // read back written values addr = 0; #10; $display($time, "Data Out: %h", data_out); // check for correct read value assert(data_out == 8'h12); // write another value addr = 1; data_in = 8'h56; we = 1; #10; addr = 1; #10; $display($time, "Data Out: %h", data_out); // check for correct read value assert(data_out == 8'h56); // reset the memory addr = 0; we = 1; data_in = 8'bx; #10; addr = 0; we = 0; #10; // check for default value after reset addr = 0; #10; $display($time, "Data Out: %h", data_out); // check for default value after reset assert(data_out == 8'h0); $finish; end always @(posedge clk) begin $monitor("Time: %t, Clk: %b, We: %b, Addr: %h, Data In: %h, Data Out: %h", $time, clk, we, addr, data_in, data_out); end endmodule
19 | 19. Single-Port RAM | // 19. Single-Port RAM module single_port_ram ( input [7:0] data, input [5:0] addr, input we, clk, output [7:0] q ); reg [7:0] ram[63:0]; reg [5:0] addr_reg; always @ (posedge clk) begin if (we) ram[addr] <= data; addr_reg <= addr; end assign q = ram[addr_reg]; endmodule | module tb_single_port_ram; parameter WIDTH = 8; parameter DEPTH = 64; reg [WIDTH-1:0] data; reg [DEPTH-1:0] addr; reg we; reg clk; wire [WIDTH-1:0] q; single_port_ram #(.WIDTH(WIDTH),.DEPTH(DEPTH)) dut ( .data(data), .addr(addr), .we(we), .clk(clk), .q(q) ); initial begin $monitor($time, "data=%b, addr=%d, we=%b, q=%b", data, addr, we, q); data = 0; addr = 0; we = 0; clk = 0; forever #10 clk = ~clk; #20; for (int i = 0; i < DEPTH; i++) begin data = i; addr = i; we = 1; #10; data = 0; addr = i; we = 0; #10; end data = 0; addr = 0; we = 0; #100; $stop; end endmodule
20 | 20. Counter with Asynchronous Reset | // 20. Counter with Asynchronous Reset module counter ( clk, reset, result, ena ); input clk; input reset; input ena; output [7:0] result; reg [7:0] result; always @(posedge clk or posedge reset) begin if (reset) result = 0; else if (ena) result = result + 1; end endmodule | module tb_counter; parameter PERIOD = 10; // Clock period in ns reg clk; reg reset; reg ena; wire [7:0] result; counter dut ( .clk(clk), .reset(reset), .result(result), .ena(ena) ); initial begin $monitor($time, "result: %b", result); #PERIOD * 5; // Wait for clock cycles $display("Initial value: %d", result); // Initial value should be 0 #PERIOD; // Wait for one clock cycle ena = 1; // Enable counter #PERIOD * 4; // Count for 4 cycles $display("Counted value: %d", result); // Expected value is 4 #PERIOD; // Wait for one clock cycle ena = 0; // Disable counter #PERIOD * 3; // Wait for 3 more clock cycles $display("Disabled value: %d", result); // Expected value is 4 #PERIOD * 5; // Wait for clock cycles reset = 1; // Reset counter #PERIOD; // Wait for one clock cycle $display("Reset value: %d", result); // Expected value is 0 #PERIOD * 5; // Wait for clock cycles reset = 0; // Release reset #PERIOD * 10; // Wait for clock cycles $display("Final value: %d", result); // Final value should be 0 end initial begin clk = 0; forever #PERIOD clk = ~clk; end endmodule
21 | 21. Bidirectional Pin | // 21. Bidirectional Pin module bidir_pin #( parameter WIDTH = 1 )( inout [WIDTH-1:0] pin, input dir, input [WIDTH-1:0] data_out, output [WIDTH-1:0] data_in ); assign pin = dir ? data_out : {WIDTH{1'bz}}; assign data_in = pin; endmodule | bidir_pin_tb; parameter WIDTH = 1; reg dir; reg [WIDTH-1:0] data_out; wire [WIDTH-1:0] data_in; wire [WIDTH-1:0] pin; initial begin dir = 0; data_out = 8'h12; #10; dir = 1; data_out = 8'h34; #20; dir = 0; data_out = 8'h56; #30; dir = 1; data_out = 8'h78; #40; dir = 0; data_out = 8'h90; #50; dir = 1; data_out = 8'hAB; #60; dir = 0; data_out = 8'hCD; #70; dir = 1; data_out = 8'hEF; #80; dir = 0; data_out = 8'h01; #90; dir = 1; data_out = 8'h23; #100; dir = 0; data_out = 8'h45; #110; dir = 1; data_out = 8'h67; #120; dir = 0; data_out = 8'h89; #130; dir = 1; data_out = 8'hB2; #140; dir = 0; data_out = 8'hC4; #150; dir = 1; data_out = 8'hE6; #160; dir = 0; data_out = 8'h08; #170; dir = 1; data_out = 8'h29; #180; dir = 0; data_out = 8'h4A; #190; dir = 1; data_out = 8'h5B; #200; dir = 0; data_out = 8'h7C; #210; dir = 1; data_out = 8'h9D; #220; dir = 0; data_out = 8'hBE; #230; dir = 1; data_out = 8'hCF; #240; dir = 0; data_out = 8'hD0; #250; dir = 1; data_out = 8'hF1; #260; dir = 0; data_out = 8'h02; #270; dir = 1; data_out = 8'h13; #280; dir = 0; data_out = 8'h24; #290; dir = 1; data_out = 8'h35; #300; dir = 0; data_out = 8'h46; #310; dir = 1; data_out = 8'h57; #320; dir = 0; data_out = 8'h68; #330; dir = 1; data_out = 8'h79; #340; dir = 0; data_out = 8'h8A; #350; dir = 1; data_out = 8'h9B; #360; dir = 0; data_out = 8'hAC; #370; dir = 1; data_out = 8'hBD; #380; dir = 0; data_out = 8'hCE; #390; dir = 1; data_out = 8'hDF; #400; dir = 0; data_out = 8'hE0; #410; dir = 1; data_out = 8'hF2; #420; dir = 0; data_out = 8'h03; #430; dir = 1; data
22 | 22. UART (Universal Asynchronous Receiver-Transmitter) | // 22. UART (Universal Asynchronous Receiver-Transmitter) module uart_module #( parameter BAUD_RATE = 9600 )( input clk, input rst, input rx, output tx, input [7:0] data_in, output [7:0] data_out ); // Stub for UART logic // Add UART TX/RX logic here endmodule | module uart_tb; parameter BAUD_RATE = 9600; reg clk; reg rst; wire tx; wire [7:0] data_in; wire [7:0] data_out; uart_module uut ( .clk(clk), .rst(rst), .rx(8'bx), // RX is not used in this testbench .tx(tx), .data_in(data_in), .data_out(data_out) ); initial begin #10; // Wait for some time before starting the simulation rst = 1'b1; // Reset the module #20; // Hold reset for some time rst = 1'b0; // Deassert reset #50; // Allow the module to settle // Test transmission data_in = 8'h12; // Send '12' repeat(5) @(posedge clk); // Send 5 times at the baud rate $display("Sent: %b", data_in); // Test reception data_in = 8'h34; // Receive '34' repeat(5) @(negedge clk); // Receive 5 times at the baud rate $display("Received: %b", data_out); // Test idle line detection #100; // Idle line for some time $display("Idle line detected"); #100; // Stop the simulation $finish; end always #10 clk = ~clk; // Generate clock signal initial begin $monitor($time, "clk=%b, rst=%b, tx=%b, data_in=%b, data_out=%b", clk, rst, tx, data_in, data_out); end endmodule
23 | 23. FFT Module | // 23. FFT Module module fft_module #( parameter DATA_WIDTH = 16, parameter FFT_POINTS = 1024 )( input clk, input rst, input start, input [DATA_WIDTH-1:0] data_in, output [DATA_WIDTH-1:0] data_out, output done ); // Stub for FFT logic endmodule | module fft_tb; parameter DATA_WIDTH = 16; parameter FFT_POINTS = 1024; reg clk; reg rst; reg start; wire [DATA_WIDTH-1:0] data_in; wire [DATA_WIDTH-1:0] data_out; wire done; initial begin #10; // delay for setup rst = 1'b1; // reset repeat (5) @(posedge clk); // wait for 5 clock cycles rst = 1'b0; // release reset #10; // delay for setup start = 1'b1; // start FFT repeat (FFT_POINTS) @(posedge clk); // wait for FFT points start = 1'b0; // stop FFT #10; // delay for teardown start = 1'b1; // restart FFT repeat (FFT_POINTS) @(posedge clk); // wait for FFT points start = 1'b0; // stop FFT #20; // delay for final teardown $finish; // end simulation end always #5 clk = ~clk; // clock generation assign data_in = $random % (1 << DATA_WIDTH); initial begin $monitor($time, "clk:", clk, "rst:", rst, "start:", start, "data_in:", data_in, "data_out:", data_out, "done:", done); end endmodule
24 | 24. Digital Filter | // 24. Digital Filter module digital_filter #( parameter DATA_WIDTH = 16, parameter COEFF_WIDTH = 16, parameter NUM_TAPS = 32 )( input clk, input rst, input [DATA_WIDTH-1:0] data_in, output [DATA_WIDTH-1:0] data_out, input [COEFF_WIDTH-1:0] coeff [NUM_TAPS-1:0] ); // Stub for filter logic endmodule | module digital_filter_tb; parameter DATA_WIDTH = 16; parameter COEFF_WIDTH = 16; parameter NUM_TAPS = 32; reg clk; reg rst; wire [DATA_WIDTH-1:0] data_in; wire [DATA_WIDTH-1:0] data_out; reg [COEFF_WIDTH-1:0] coeff [NUM_TAPS-1:0]; initial begin #10; // delay for setup rst = 1'b1; repeat (5) @(posedge clk); // wait for 5 cycles rst = 1'b0; repeat (20) @(posedge clk); // wait for 20 cycles rst = 1'b1; repeat (5) @(posedge clk); // wait for 5 cycles rst = 1'b0; repeat (10) @(posedge clk); // wait for 10 cycles $monitor($time, "clk:", clk, "rst:", rst, "data_in:", data_in, "data_out:", data_out); end always #5 clk = ~clk; // clock generation initial begin $display("Running..."); #50; // delay for setup data_in <= 16'h0001; // initial data value coeff[0] <= 16'h0002; // initial coefficient value coeff[1] <= 16'h0003; // initial coefficient value coeff[2] <= 16'h0004; // initial coefficient value coeff[3] <= 16'h0005; // initial coefficient value coeff[4] <= 16'h0006; // initial coefficient value coeff[5] <= 16'h0007; // initial coefficient value coeff[6] <= 16'h0008; // initial coefficient value coeff[7] <= 16'h0009; // initial coefficient value coeff[8] <= 16'h000A; // initial coefficient value coeff[9] <= 16'h000B; // initial coefficient value coeff[10] <= 16'h000C; // initial coefficient value coeff[11] <= 16'h000D; // initial coefficient value coeff[12] <= 16'h000E; // initial coefficient value coeff[13] <= 16'h000F; // initial coefficient value coeff[14] <= 16'h0010; // initial coefficient value coeff[15] <= 16'h0011; // initial coefficient value coeff[16] <= 16'h0012; // initial coefficient value coeff[17] <= 16'h0013; // initial coefficient value coeff[18] <= 16'h0014; // initial coefficient value coeff[19] <= 16'h0015; // initial coefficient value coeff[20] <= 16'h0016; // initial coefficient value coeff[21] <= 16'h0017; // initial coefficient value coeff[22] <= 16'h0018; // initial coefficient value coeff[23] <= 16'h0019; // initial coefficient value coeff[24] <= 16'h001A; // initial coefficient value coeff[25] <= 16'h001B; // initial coefficient value coeff[26] <= 16'h001C; // initial coefficient value coeff[27] <= 16'h001D; // initial coefficient value coeff[28] <= 16'h001E; // initial coefficient value coeff[29] <= 16'h001F; // initial coefficient value coeff[30] <= 16'h0020; // initial coefficient value coeff[31] <= 16'h0021; // initial coefficient value #100; // delay for simulation $finish; end endmodule
25 | 25. BCD to Gray Converter | // Module 25: BCD to Gray Converter `timescale 1ns / 1ps module bcd_to_gray #( parameter BCD_WIDTH = 4, parameter GRAY_WIDTH = 4 )( input [BCD_WIDTH-1:0] bcd, output [GRAY_WIDTH-1:0] gray ); assign gray = bcd ^ (bcd >> 1); endmodule | module bcd_to_gray_tb; localparam BCD_WIDTH = 4; localparam GRAY_WIDTH = 4; reg [BCD_WIDTH-1:0] bcd; wire [GRAY_WIDTH-1:0] gray; initial begin $monitor($time, "bcd=%b, gray=%b", bcd, gray); // Test all possible combinations of BCD inputs for (int i = 0; i < (1 << BCD_WIDTH); i++) begin bcd = i; #10; end // Test edge cases bcd = 8'h0; // All zeros #10; bcd = 8'hF; // All ones #10; bcd = 8'h3; // Most significant bit set #10; bcd = 8'hC; // Middle bits set #10; bcd = 8'h9; // Least significant bit set #10; bcd = 8'hE; // Mixed bits set #10; // Test corner cases bcd = 8'h1; // Only most significant bit set #10; bcd = 8'h5; // Only middle bits set #10; bcd = 8'h7; // Only least significant bit set #10; bcd = 8'hA; // Only two bits set #10; bcd = 8'hB; // Three bits set #10; bcd = 8'hF; // Four bits set #10; end endmodule
26 | 26. 7 Segment LCD | // Module 26: 7 Segment LCD `timescale 1ns / 1ps module seven_seg_display #( parameter DATA_WIDTH = 4 )( input [DATA_WIDTH-1:0] data, output reg [6:0] seg ); always @(*) begin case (data) 4'h0: seg = 7'b1000000; 4'h1: seg = 7'b1111001; 4'h2: seg = 7'b0100100; 4'h3: seg = 7'b0110000; 4'h4: seg = 7'b0011001; 4'h5: seg = 7'b0010010; 4'h6: seg = 7'b0000010; 4'h7: seg = 7'b1111000; 4'h8: seg = 7'b0000000; 4'h9: seg = 7'b0011000; 4'hA: seg = 7'b0001000; 4'hB: seg = 7'b0000011; 4'hC: seg = 7'b1000110; 4'hD: seg = 7'b0100001; 4'hE: seg = 7'b0000110; 4'hF: seg = 7'b0001110; default: seg = 7'b1111111; endcase end endmodule | module seven_seg_display_tb; parameter DATA_WIDTH = 4; reg [DATA_WIDTH-1:0] data; wire [6:0] seg; initial begin $monitor($time, "Data: %b, Segments: %b", data, seg); // Test all possible inputs for (int i = 0; i < 16; i++) begin data <= i; #10; end // Test some specific inputs data <= 4'h4; #10; data <= 4'hF; #10; data <= 4'h8; #10; data <= 4'hA; #10; data <= 4'hC; #10; data <= 4'hE; #10; data <= 4'h0; #10; data <= 4'h1; #10; data <= 4'h3; #10; data <= 4'h5; #10; data <= 4'h6; #10; data <= 4'h7; #10; data <= 4'h9; #10; data <= 4'hB; #10; data <= 4'hD; #10; data <= 4'hF; #10; $finish; end endmodule
27 | 27. Gray Counter (Design 1) | // Module 27: Gray Counter (Design 1) module gray_count ( input clk, enable, reset, output reg [7:0] gray_count ); reg q [7:-1]; reg no_ones_below [7:-1]; reg q_msb; integer i, j, k; always @ (posedge reset or posedge clk) begin if (reset) begin q[-1] <= 1; for (i = 0; i <= 7; i = i + 1) q[i] <= 0; end else if (enable) begin q[-1] <= ~q[-1]; for (i = 0; i < 7; i = i + 1) q[i] <= q[i] ^ (q[i-1] & no_ones_below[i-1]); q[7] <= q[7] ^ (q_msb & no_ones_below[6]); end end always @(*) begin no_ones_below[-1] <= 1; for (j = 0; j < 7; j = j + 1) no_ones_below[j] <= no_ones_below[j-1] & ~q[j-1]; q_msb <= q[7] ¦ q[6]; for (k = 0; k < 8; k = k + 1) gray_count[k] <= q[k]; end endmodule | module gray_count_tb(); reg clk, enable, reset; wire [7:0] gray_count; gray_count uut ( .clk(clk), .enable(enable), .reset(reset), .gray_count(gray_count) ); initial begin #10 clk = 0; enable = 0; reset = 1; // Reset sequence #20 reset = 0; // Deassert reset #50 enable = 1; // Enable counter #200 enable = 0; // Disable counter #500 $display("Gray count: %b", gray_count); // Display final count $stop; end always #5 clk = ~clk; // Clock generation endmodule
28 | 28. Behavioral Counter (Design 2) | // Module 28: Behavioral Counter (Design 2) module behav_counter( d, clk, clear, load, up_down, qd); input [7:0] d; input clk; input clear; input load; input up_down; output reg [7:0] cnt; always @ (posedge clk) begin if (!clear) cnt <= 8'h00; else if (load) cnt <= d; else if (up_down) cnt <= cnt + 1; else cnt <= cnt - 1; end endmodule | module behav_counter_tb(); reg clk; reg clear; reg load; reg up_down; wire [7:0] d; wire [7:0] qd; behav_counter dut (.clk(clk),.clear(clear),.load(load),.up_down(up_down),.qd(qd)); initial begin #10; // delay for setup clk = 0; forever begin #5 clk = ~clk; // toggle clock end end initial begin #20; // delay for setup clear = 1; // reset counter load = 0; up_down = 0; d = 8'h12; // initial value @(posedge clk); // wait for first clock cycle $monitor($time, "cnt: %h", qd); #50; // wait for some cycles clear = 0; // stop clearing load = 1; // load new value d = 8'h34; // new value @(posedge clk); // wait for clock cycle $monitor($time, "cnt: %h", qd); #50; // wait for some cycles up_down = 1; // increment counter @(posedge clk); // wait for clock cycle $monitor($time, "cnt: %h", qd); #50; // wait for some cycles up_down = 0; // decrement counter @(posedge clk); // wait for clock cycle $monitor($time, "cnt: %h", qd); #50; // wait for some cycles load = 0; // stop loading up_down = 0; // stop updating clear = 1; // reset counter again @(posedge clk); // wait for clock cycle $monitor($time, "cnt: %h", qd); #100; // wait for some more cycles $finish; // finish simulation end endmodule
29 | 29. Parameterized Comparator (Design 3) | // Module 29: Parameterized Comparator (Design 3) `timescale 1ns / 1ps module param_comparator #( parameter WIDTH = 8 )( input [WIDTH-1:0] A, input [WIDTH-1:0] B, output Equal, output Greater, output Less ); assign Equal = (A == B); assign Greater = (A > B); assign Less = (A < B); endmodule | module tb_param_comparator; parameter WIDTH = 8; reg [WIDTH-1:0] A, B; wire Equal, Greater, Less; param_comparator #(WIDTH) uut ( .A(A), .B(B), .Equal(Equal), .Greater(Greater), .Less(Less) ); initial begin // Initialize inputs A = 0; B = 0; #10; // Test equal condition A = 5; B = 5; $monitor($time, "A = %b, B = %b, Equal = %b", A, B, Equal); #20; // Test greater condition A = 10; B = 5; $monitor($time, "A = %b, B = %b, Greater = %b", A, B, Greater); #20; // Test less condition A = 5; B = 10; $monitor($time, "A = %b, B = %b, Less = %b", A, B, Less); #20; // Test all conditions A = 15; B = 15; $monitor($time, "A = %b, B = %b, Equal = %b, Greater = %b, Less = %b", A, B, Equal, Greater, Less); #20; // Test edge cases A = 255; B = 255; $monitor($time, "A = %b, B = %b, Equal = %b, Greater = %b, Less = %b", A, B, Equal, Greater, Less); #20; A = 0; B = 0; $monitor($time, "A = %b, B = %b, Equal = %b, Greater = %b, Less = %b", A, B, Equal, Greater, Less); #20; // Test corner cases A = 127; B = 128; $monitor($time, "A = %b, B = %b, Equal = %b, Greater = %b, Less = %b", A, B, Equal, Greater, Less); #20; A = 129; B = 130; $monitor($time, "A = %b, B = %b, Equal = %b, Greater = %b, Less = %b", A, B, Equal, Greater, Less); #20; // Finalize $display("Test completed"); $stop; end endmodule
30 | 30. Modulation and Demodulation (Design 4) | // Module 30: Modulation and Demodulation (Design 4) `timescale 1ns / 1ps module mod_demod #( parameter DATA_WIDTH = 16 )( input clk, input rst, input [DATA_WIDTH-1:0] data_in, output [DATA_WIDTH-1:0] modulated_signal, output [DATA_WIDTH-1:0] demodulated_data ); assign modulated_signal = data_in ^ {DATA_WIDTH{1'b1}}; assign demodulated_data = modulated_signal ^ {DATA_WIDTH{1'b1}}; endmodule | module mod_demod_tb(); localparam DATA_WIDTH = 16; reg clk; reg rst; reg [DATA_WIDTH-1:0] data_in; wire [DATA_WIDTH-1:0] modulated_signal; wire [DATA_WIDTH-1:0] demodulated_data; initial begin #10 clk = 1; rst = 1; data_in = 0; @(posedge clk) rst = 0; #1000 repeat(10) begin data_in = $random % (1 << DATA_WIDTH); // random data generation #10; $display("Data In: %h", data_in); $display("Modulated Signal: %h", modulated_signal); $display("Demodulated Data: %h", demodulated_data); end end always #5 clk = ~clk; // clock generation initial begin $monitor("Time: %t\nData In: %b\nModulated Signal: %b\nDemodulated Data: %b\n", $time, data_in, modulated_signal, demodulated_data); end endmodule
31 | 31. Parameterized Counter (Design 5) | // Module 31: Parameterized Counter (Design 5) `timescale 1ns / 1ps module param_counter #( parameter MAX_COUNT = 255 )( input clk, input rst, output reg [$clog2(MAX_COUNT+1)-1:0] count ); always @(posedge clk or posedge rst) begin if (rst) count <= 0; else if (count < MAX_COUNT) count <= count + 1; else count <= 0; end endmodule | module tb_param_counter; parameter MAX_COUNT = 255; reg clk; reg rst; wire [($clog2(MAX_COUNT+1)-1:0)] count; param_counter uut ( .clk(clk), .rst(rst), .count(count) ); initial begin // Initialize clock and reset signals clk = 0; rst = 1; #10 rst = 0; // De-assert reset after 10 time units // Clock period repeat(100) begin #5 clk = ~clk; end // Test all possible scenarios for (int i = 0; i < 3; i++) begin rst = 1; #20 clk = 0; #10 rst = 0; #50 clk = ~clk; #100 count == 0; // Check initial value #200 count == 1; // Increment once #400 count == 2; // Increment twice #600 count == 3; // Increment three times #800 count == 0; // Overflow detected end // Monitor the counter value $monitor ($time, "Count: %b", count); end endmodule
32 | 32. True Dual-Port RAM with a Single Clock (Design 6) | // Module 32: True Dual-Port RAM with a Single Clock (Design 6) module true_dpram_sclk ( input [7:0] data_a, data_b, input [5:0] addr_a, addr_b, input we_a, we_b, clk, output reg [7:0] q_a, q_b ); reg [7:0] ram[63:0]; // Port A always @ (posedge clk) begin if (we_a) begin ram[addr_a] <= data_a; q_a <= data_a; end else begin q_a <= ram[addr_a]; end end // Port B always @ (posedge clk) begin if (we_b) begin ram[addr_b] <= data_b; q_b <= data_b; end else begin q_b <= ram[addr_b]; end end endmodule | timescale 1ns / 100ps module tb_true_dpram_sclk; parameter CLOCK_PERIOD = 10; // in ns reg clk; reg [7:0] data_a, data_b; reg [5:0] addr_a, addr_b; reg we_a, we_b; wire [7:0] q_a, q_b; initial begin #500 $display("Starting simulation..."); forever begin #CLOCK_PERIOD clk = ~clk; end end initial begin #50 data_a = 8'h12; #20 addr_a = 6'h00; #20 we_a = 1'b1; #20 we_a = 1'b0; #50 data_b = 8'h34; #20 addr_b = 6'h01; #20 we_b = 1'b1; #20 we_b = 1'b0; #50 data_a = 8'h56; #20 addr_a = 6'h02; #20 we_a = 1'b1; #20 we_a = 1'b0; #50 data_b = 8'h78; #20 addr_b = 6'h03; #20 we_b = 1'b1; #20 we_b = 1'b0; #50 data_a = 8'h90; #20 addr_a = 6'h04; #20 we_a = 1'b1; #20 we_a = 1'b0; #50 data_b = 8'hAB; #20 addr_b = 6'h05; #20 we_b = 1'b1; #20 we_b = 1'b0; #50 data_a = 8'hCD; #20 addr_a = 6'h06; #20 we_a = 1'b1; #20 we_a = 1'b0; #50 data_b = 8'hEF; #20 addr_b = 6'h07; #20 we_b = 1'b1; #20 we_b = 1'b0; #50 data_a = 8'h00; #20 addr_a = 6'h08; #20 we_a = 1'b1; #20 we_a = 1'b0; #50 data_b = 8'h11; #20 addr_b = 6'h09; #20 we_b = 1'b1; #20 we_b = 1'b0; #50 data_a = 8'h22; #20 addr_a = 6'h10; #20 we_a = 1'b1; #20 we_a = 1'b0; #50 data_b = 8'h33; #20 addr_b = 6'h11; #20 we_b = 1'b1; #20 we_b = 1'b0; #50 data_a = 8'h44; #20 addr_a = 6'h12; #20 we_a = 1'b1; #20 we_a = 1'b0; #50 data_b = 8'h55; #20 addr_b = 6'h13; #20 we_b = 1'b1; #20 we_b = 1'b0; #50 data_a = 8'h66; #20 addr_a = 6'h14; #20 we_a = 1'b1; #20 we_a = 1'b0; #50 data_b = 8'h77; #20 addr_b = 6'h15; #20 we_b = 1'b1; #20 we_b = 1'b0; #50 data_a = 8'h88; #20 addr_a = 6'h16; #20 we_a = 1'b1; #20 we_a = 1'b0; #50 data_b = 8'h99; #20 addr_b = 6'h17; #20 we_b = 1'b1; #20 we_b = 1'b0; #50 data_a = 8'hAA; #20 addr_a = 6'h18; #20 we_a = 1'b1; #20 we_a = 1'b0; #50 data_b = 8'hBB; #20 addr_b = 6'h19; #20 we_b = 1'b1; #20 we_b = 1'b0; #50 data_a = 8'hCC; #
33 | 33. 8x64 Shift Register with Taps | // Module 33: 8x64 Shift Register with Taps module shift_8x64_taps (clk, shift, sr_in, sr_out, sr_tap_one, sr_tap_two, sr_tap_three, ); input clk, shift; input [7:0] sr_in; output [7:0] sr_tap_one, sr_tap_two, sr_tap_three, sr_out; reg [7:0] sr [63:0]; integer n; always@(posedge clk) begin if (shift == 1'b1) begin for (n = 63; n>0; n = n-1) begin sr[n] <= sr[n-1]; end sr[0] <= sr_in; end end assign sr_tap_one = sr[15]; assign sr_tap_two = sr[31]; assign sr_tap_three = sr[47]; assign sr_out = sr[63]; endmodule | module tb_shift_8x64_taps(); reg clk; reg shift; wire [7:0] sr_in; wire [7:0] sr_tap_one, sr_tap_two, sr_tap_three, sr_out; integer i; initial begin #10; // delay for setup clk = 0; shift = 0; sr_in = 8'h12; // initial input value repeat(5) begin #20; // clock period clk = ~clk; // toggle clock end #10; // delay after clock toggling shift = 1; // trigger shift operation repeat(3) begin #20; // clock period clk = ~clk; // toggle clock end shift = 0; // reset shift operation #10; // delay after shift operation $monitor($time, "sr_in: %h", sr_in, "sr_tap_one: %h", sr_tap_one, "sr_tap_two: %h", sr_tap_two, "sr_tap_three: %h", sr_tap_three, "sr_out: %h", sr_out); $display("Simulation complete"); end endmodule

## chain_of_thought_int8_LLaMA3-8B
Design Number | Design Name | Prompt Used | Generated Verilog Code
1 | 1. Half Adder | // 1. Half Adder module half_adder( input a, input b, output sum, output carry ); assign sum = a ^ b; assign carry = a & b; endmodule | half_adder_tb; parameter CLOCK_PERIOD = 10; reg clk; reg [1:0] a_in; reg [1:0] b_in; wire [1:0] sum_out; wire carry_out; initial begin #0 clk = 1'b0; forever begin #CLOCK_PERIOD clk = ~clk; end end initial begin #20 a_in = 2'b00; #CLOCK_PERIOD a_in = 2'b01; #CLOCK_PERIOD a_in = 2'b10; #CLOCK_PERIOD a_in = 2'b11; #100 $finish; end always @(posedge clk) begin {a_in[1], a_in[0]} = a_in; {b_in[1], b_in[0]} = b_in; end always @(posedge clk) begin $monitor($time, "a_in=%b, b_in=%b, sum_out=%b, carry_out=%b", a_in, b_in, sum_out, carry_out); end half_adder uut ( .a(a_in[1]), .b(b_in[1]), .sum(sum_out), .carry(carry_out) );
2 | 2. Full Adder | // 2. Full Adder module full_adder( input a, input b, input cin, output sum, output cout ); assign sum = a ^ b ^ cin; assign cout = (a & b) ¦ (b & cin) ¦ (a & cin); endmodule | module full_adder_tb(); reg a, b, cin; wire sum, cout; full_adder uut ( .a(a), .b(b), .cin(cin), .sum(sum), .cout(cout) ); initial begin #10; // delay for setup a <= 0; b <= 0; cin <= 0; // initial values #20; // wait for some time a <= 1; b <= 0; cin <= 0; // test case 1 @(posedge cout); // wait for posedge cout $monitor($time, "a=%b, b=%b, cin=%b, sum=%b, cout=%b", a, b, cin, sum, cout); #20; // wait for some time a <= 0; b <= 1; cin <= 0; // test case 2 @(posedge cout); // wait for posedge cout $monitor($time, "a=%b, b=%b, cin=%b, sum=%b, cout=%b", a, b, cin, sum, cout); #20; // wait for some time a <= 1; b <= 1; cin <= 0; // test case 3 @(posedge cout); // wait for posedge cout $monitor($time, "a=%b, b=%b, cin=%b, sum=%b, cout=%b", a, b, cin, sum, cout); #20; // wait for some time a <= 0; b <= 0; cin <= 1; // test case 4 @(posedge cout); // wait for posedge cout $monitor($time, "a=%b, b=%b, cin=%b, sum=%b, cout=%b", a, b, cin, sum, cout); #20; // wait for some time a <= 1; b <= 0; cin <= 1; // test case 5 @(posedge cout); // wait for posedge cout $monitor($time, "a=%b, b=%b, cin=%b, sum=%b, cout=%b", a, b, cin, sum, cout); #20; // wait for some time a <= 0; b <= 1; cin <= 1; // test case 6 @(posedge cout); // wait for posedge cout $monitor($time, "a=%b, b=%b, cin=%b, sum=%b, cout=%b", a, b, cin, sum, cout); #20; // wait for some time a <= 1; b <= 1; cin <= 1; // test case 7 @(posedge cout); // wait for posedge cout $monitor($time, "a=%b, b=%b, cin=%b, sum=%b, cout=%b", a, b, cin, sum, cout); #100; // wait for some time $finish; // finish simulation end endmodule
3 | 3. Parameterized Adder | // 3. Parameterized Adder module param_adder #(parameter WIDTH = 8)( input [WIDTH-1:0] a, input [WIDTH-1:0] b, output [WIDTH-1:0] sum, output carry ); assign {carry, sum} = a + b; endmodule | module tb_param_adder; parameter WIDTH = 8; reg [WIDTH-1:0] a; reg [WIDTH-1:0] b; wire [WIDTH-1:0] sum; wire carry; param_adder #(.WIDTH(WIDTH)) DUT (a, b, sum, carry); initial begin // Initialize inputs a = 5'b1010_0001; b = 5'b0110_0011; // Run for 10 clock cycles repeat (10) @(posedge clock); // Assuming there is a clock signal named 'clock' // Observe the outputs $monitor($time, "Sum: %h, Carry: %b", sum, carry); end always #10 clock = ~clock; // Assuming there is a clock signal named 'clock' endmodule
4 | 4. Parameterized Subtractor | // 4. Parameterized Subtractor module param_subtractor #(parameter WIDTH = 8)( input [WIDTH-1:0] a, input [WIDTH-1:0] b, output [WIDTH-1:0] diff, output borrow ); assign {borrow, diff} = {1'b0, a} - b; endmodule | module tb_param_subtractor; reg [7:0] a; reg [7:0] b; wire [7:0] diff; wire borrow; param_subtractor #(.WIDTH(8)) DUT (.a(a),.b(b),.diff(diff),.borrow(borrow)); initial begin #10; // wait for reset a = 8'h12; b = 8'h5; #20; $display("Expected result: %h", 8'h7); $monitor($time, "a=%b, b=%b, diff=%b, borrow=%b", a, b, diff, borrow); #100; // wait for next cycle a = 8'hA; b = 8'hF; #20; $display("Expected result: %h", 8'h3); $monitor($time, "a=%b, b=%b, diff=%b, borrow=%b", a, b, diff, borrow); #100; // wait for next cycle a = 8'hz; b = 8'h1; #20; $display("Expected result: %h", 8'hff); $monitor($time, "a=%b, b=%b, diff=%b, borrow=%b", a, b, diff, borrow); #100; // wait for next cycle a = 8'h0; b = 8'h0; #20; $display("Expected result: %h", 8'h0); $monitor($time, "a=%b, b=%b, diff=%b, borrow=%b", a, b, diff, borrow); #100; // wait for next cycle a = 8'hf; b = 8'he; #20; $display("Expected result: %h", 8'hd); $monitor($time, "a=%b, b=%b, diff=%b, borrow=%b", a, b, diff, borrow); #100; // wait for next cycle a = 8'h0; b = 8'h0; #20; $display("Expected result: %h", 8'h0); $monitor($time, "a=%b, b=%b, diff=%b, borrow=%b", a, b, diff, borrow); #10000; // run for 10ms $finish; end endmodule
5 | 5. Parameterized Multiplier | // 5. Parameterized Multiplier module param_multiplier #(parameter WIDTH = 8)( input [WIDTH-1:0] a, input [WIDTH-1:0] b, output [2*WIDTH-1:0] product ); assign product = a * b; endmodule | module param_multiplier_tb; parameter WIDTH = 4; // Set the width for this testbench instance reg [WIDTH-1:0] a, b; wire [2*WIDTH-1:0] product; param_multiplier #(.WIDTH(WIDTH)) DUT (a, b, product); initial begin a = 3'b101; b = 3'b110; $monitor($time, "a = %b, b = %b, product = %h", a, b, product); #100; a = 4'd12; b = 4'd15; $monitor($time, "a = %b, b = %b, product = %h", a, b, product); #100; a = 8'hFF; b = 8'h01; $monitor($time, "a = %b, b = %b, product = %h", a, b, product); #100; $finish; end always #10; endmodule
6 | 6. Parameterized Divider | // 6. Parameterized Divider module param_divider #(parameter WIDTH = 8)( input [WIDTH-1:0] dividend, input [WIDTH-1:0] divisor, output [WIDTH-1:0] quotient, output [WIDTH-1:0] remainder ); assign quotient = dividend / divisor; assign remainder = dividend % divisor; endmodule | module tb_param_divider; parameter WIDTH = 8; reg [WIDTH-1:0] dividend; reg [WIDTH-1:0] divisor; wire [WIDTH-1:0] quotient; wire [WIDTH-1:0] remainder; param_divider #(.WIDTH(WIDTH)) uut ( .dividend(dividend), .divisor(divisor), .quotient(quotient), .remainder(remainder) ); initial begin // Initialize inputs dividend = 16'd12; divisor = 16'd3; #100; // Wait for some time before starting the simulation // Test with valid inputs $display("Testing with valid inputs:"); $monitor($time, "Dividend: %b", dividend); $monitor($time, "Divisor: %b", divisor); #100; $display("Quotient: %b", quotient); $display("Remainder: %b", remainder); // Test with invalid inputs (zero divisor) divisor = 16'd0; #100; $display("Testing with zero divisor:"); $monitor($time, "Dividend: %b", dividend); $monitor($time, "Divisor: %b", divisor); #100; $display("Quotient: %b", quotient); $display("Remainder: %b", remainder); // Test with invalid inputs (large dividend) dividend = 16'd10000000; #100; $display("Testing with large dividend:"); $monitor($time, "Dividend: %b", dividend); $monitor($time, "Divisor: %b", divisor); #100; $display("Quotient: %b", quotient); $display("Remainder: %b", remainder); // Test with invalid inputs (large divisor) divisor = 16'd10000000; #100; $display("Testing with large divisor:"); $monitor($time, "Dividend: %b", dividend); $monitor($time, "Divisor: %b", divisor); #100; $display("Quotient: %b", quotient); $display("Remainder: %b", remainder); // Stop the simulation after all tests have been run #1000; $finish; end endmodule
7 | 7. 32-bit Register File | // 7. 32-bit Register File module reg_file_32bit( input clk, input rst, input we, input [4:0] read_addr1, input [4:0] read_addr2, input [4:0] write_addr, input [31:0] write_data, output [31:0] read_data1, output [31:0] read_data2 ); reg [31:0] regs [31:0]; always @(posedge clk or posedge rst) begin if (rst) begin integer i; for (i = 0; i < 32; i = i + 1) regs[i] <= 32'b0; end else if (we) begin regs[write_addr] <= write_data; end end assign read_data1 = regs[read_addr1]; assign read_data2 = regs[read_addr2]; endmodule | module reg_file_32bit_tb(); reg clk; reg rst; reg we; wire [4:0] read_addr1; wire [4:0] read_addr2; wire [4:0] write_addr; wire [31:0] write_data; wire [31:0] read_data1; wire [31:0] read_data2; initial begin #10 clk = 0; forever #(5) clk = ~clk; #20 rst = 1; #10 rst = 0; #100 we = 1; write_addr = 3; write_data = 32'h12345678; #10 we = 0; #100 read_addr1 = 1; read_addr2 = 2; #10; $monitor($time, "clk=%b, rst=%b, we=%b, read_addr1=%h, read_addr2=%h, write_addr=%h, write_data=%h, read_data1=%h, read_data2=%h", clk, rst, we, read_addr1, read_addr2, write_addr, write_data, read_data1, read_data2); #200 $stop; end reg_file_32bit uut ( .clk(clk), .rst(rst), .we(we), .read_addr1(read_addr1), .read_addr2(read_addr2), .write_addr(write_addr), .write_data(write_data), .read_data1(read_data1), .read_data2(read_data2) ); endmodule
8 | 8. Parameterized Shift Register | // 8. Parameterized Shift Register module param_shift_reg #(parameter WIDTH = 8)( input clk, input rst, input load, input [WIDTH-1:0] data_in, output reg [WIDTH-1:0] data_out ); always @(posedge clk or posedge rst) begin if (rst) data_out <= 0; else if (load) data_out <= data_in; end endmodule | module shift_reg_tb; parameter WIDTH = 8; reg clk; reg rst; reg load; wire [WIDTH-1:0] data_in; wire [WIDTH-1:0] data_out; param_shift_reg #(.WIDTH(WIDTH)) uut ( .clk(clk), .rst(rst), .load(load), .data_in(data_in), .data_out(data_out) ); initial begin #10 clk = 0; rst = 1; load = 0; data_in = 0; #20 rst = 0; load = 0; data_in = 5; #10 load = 1; data_in = 3; #10 load = 0; #100 $display("Final value of data_out: %h", data_out); $monitor($time, "clk=%b, rst=%b, load=%b, data_in=%h, data_out=%h", clk, rst, load, data_in, data_out); end always #5 clk = ~clk; endmodule
9 | 9. 4-bit ALU | // 9. 4-bit ALU module alu_4bit( input [3:0] a, input [3:0] b, input [2:0] ALU_Sel, output reg [3:0] ALU_Result, output Zero, output reg Carry, output reg Overflow ); always @(*) begin case (ALU_Sel) 3'b000: {Carry, ALU_Result} = a + b; // ADD 3'b001: {Carry, ALU_Result} = a - b; // SUB 3'b010: ALU_Result = a & b; // AND 3'b011: ALU_Result = a ¦ b; // OR 3'b100: ALU_Result = a ^ b; // XOR 3'b101: ALU_Result = ~a; // NOT 3'b110: ALU_Result = a << 1; // SHL 3'b111: ALU_Result = a >> 1; // SHR endcase Overflow = (ALU_Sel == 3'b000) && ((a[3] == b[3]) && (ALU_Result[3] != a[3])); end assign Zero = (ALU_Result == 4'b0000); endmodule | alu_4bit_tb; parameter CLOCK_PERIOD = 10; reg clk; reg [3:0] a; reg [3:0] b; wire [3:0] ALU_Result; wire Zero; wire Carry; wire Overflow; initial begin #20 $monitor($time,"clk=a=%b,b=%b,ALU_Sel=%b,ALU_Result=%b,Zero=%b,Carry=%b,Overflow=%b",clk,a,b,3'b000,a,ALU_Result,Zero,Carry,Overflow); clk = 0; forever begin #CLOCK_PERIOD clk = ~clk; end end initial begin #50 a = 4'b1111; #50 b = 4'b1111; #50 ALU_Sel = 3'b000; #100 a = 4'b0000; #100 b = 4'b0000; #100 ALU_Sel = 3'b001; #100 a = 4'b1111; #100 b = 4'b0001; #100 ALU_Sel = 3'b010; #100 a = 4'b1111; #100 b = 4'b1111; #100 ALU_Sel = 3'b011; #100 a = 4'b0000; #100 b = 4'b0000; #100 ALU_Sel = 3'b100; #100 a = 4'b1111; #100 b = 4'b0001; #100 ALU_Sel = 3'b101; #100 a = 4'b1111; #100 ALU_Sel = 3'b110; #100 a = 4'b1111; #100 ALU_Sel = 3'b111; #100 a = 4'b0000; #100 ALU_Sel = 3'b111; end always @(posedge clk) begin #1 a = a + 1; #1 b = b + 1; end
10 | 10. RAM | // 10. RAM module ram_simple #(parameter DATA_WIDTH = 8, ADDR_WIDTH = 8)( input clk, input we, input [ADDR_WIDTH-1:0] addr, input [DATA_WIDTH-1:0] data_in, output reg [DATA_WIDTH-1:0] data_out ); reg [DATA_WIDTH-1:0] mem [(1<<ADDR_WIDTH)-1:0]; always @(posedge clk) begin if (we) mem[addr] <= data_in; data_out <= mem[addr]; end endmodule | module tb_ram_simple; parameter DATA_WIDTH = 8; parameter ADDR_WIDTH = 8; reg clk; reg we; reg [ADDR_WIDTH-1:0] addr; reg [DATA_WIDTH-1:0] data_in; wire [DATA_WIDTH-1:0] data_out; ram_simple #(.DATA_WIDTH(DATA_WIDTH),.ADDR_WIDTH(ADDR_WIDTH)) dut ( .clk(clk), .we(we), .addr(addr), .data_in(data_in), .data_out(data_out) ); initial begin #10 clk = 1'b0; // reset #20 clk = 1'1; // clock enable #100 $monitor($time, "Addr: %b, Data_in: %h, We: %b, Data_out: %h", addr, data_in, we, data_out); #200 we = 1'b1; // write cycle data_in = 8'h12; addr = 8'h03; #50 we = 1'b0; // read cycle #50 $display("Expected data out: %h", 8'h12); #100 $monitor($time, "Addr: %b, Data_in: %h, We: %b, Data_out: %h", addr, data_in, we, data_out); #500 $stop; end always #5 clk = ~clk; // clock generation endmodule
11 | 11. ROM | // 11. ROM module rom_simple #(parameter DATA_WIDTH = 8, ADDR_WIDTH = 8)( input [ADDR_WIDTH-1:0] addr, output [DATA_WIDTH-1:0] data_out ); reg [DATA_WIDTH-1:0] mem [(1<<ADDR_WIDTH)-1:0]; initial $readmemh("rom_data.mem", mem); assign data_out = mem[addr]; endmodule | module tb_rom_simple; reg [7:0] addr; wire [7:0] data_out; rom_simple #(.DATA_WIDTH(8),.ADDR_WIDTH(8)) uut ( .addr(addr), .data_out(data_out) ); initial begin $monitor($time, "addr: %b, data_out: %b", addr, data_out); // Initialize address counter addr = 0; // Test all addresses (0 to 255) for (int i = 0; i < 256; i++) begin addr = i; #100; end // Test some specific addresses addr = 12; #100; addr = 127; #100; addr = 200; #100; #10000 $finish; end endmodule
12 | 12. FSM (1100 pattern) | // 12. FSM (1100 pattern) module fsm_1100( input clk, input rst, input bit_in, output reg pattern_detected ); typedef enum reg [1:0] {S0, S1, S2, S3} state_t; state_t state, next_state; always @(posedge clk or posedge rst) begin if (rst) state <= S0; else state <= next_state; end always @(*) begin case (state) S0: next_state = bit_in ? S1 : S0; S1: next_state = bit_in ? S2 : S0; S2: next_state = bit_in ? S2 : S3; S3: next_state = bit_in ? S1 : S0; endcase end always @(*) pattern_detected = (state == S3 && bit_in == 0); endmodule | fsm_1100_tb; input wire clk; input wire rst; input wire bit_in; output reg pattern_detected; reg [1:0] expected_state; reg [1:0] actual_state; initial begin #10 rst = 1; #20 rst = 0; #10000000; // wait for 10 clock cycles bit_in = 0; #5; bit_in = 1; #5; bit_in = 0; #5; bit_in = 1; #5; bit_in = 0; #5; bit_in = 1; #5; bit_in = 0; #5; bit_in = 1; #5; bit_in = 0; #5; bit_in = 1; #5; bit_in = 0; #5; bit_in = 1; #5; bit_in = 0; #5; bit_in = 1; #5; bit_in = 0; #5; bit_in = 1; #5; bit_in = 0; #5; bit_in = 1; #5; bit_in = 0; #5; bit_in = 1; #5; bit_in = 0; #5; bit_in = 1; #5; bit_in = 0; #5; bit_in = 1; #5; bit_in = 0; #5; bit_in = 1; #5; bit_in = 0; #5; bit_in = 1; #5; bit_in = 0; #5; bit_in = 1; #5; bit_in = 0; #5; bit_in = 1; #5; bit_in = 0; #5; bit_in = 1; #5; bit_in = 0; #5; bit_in = 1; #5; bit_in = 0; #5; bit_in = 1; #5; bit_in = 0; #5; bit_in = 1; #5; bit_in = 0; #5; bit_in = 1; #5; bit_in = 0; #5; bit_in = 1; #5; bit_in = 0; #5; bit_in = 1; #5; bit_in = 0; #5; bit_in = 1; #5; bit_in = 0; #5; bit_in = 1; #5; bit_in = 0; #5; bit_in = 1; #5; bit_in = 0; #5; bit_in = 1; #5; bit_in = 0; #5; bit_in = 1; #5; bit_in = 0; #5; bit_in = 1; #5; bit_in = 0; #5; bit_in = 1; #5; bit_in = 0; #5; bit_in = 1; #5; bit_in = 0; #5; bit_in = 1; #5; bit_in = 0; #5; bit_in = 1; #5; bit_in = 0; #5; bit_in = 1; #5; bit_in = 0; #5; bit_in = 1; #5; bit_in = 0; #5; bit_in = 1; #5; bit
13 | 13. Fibonacci Number Generator | // 13. Fibonacci Number Generator module fibonacci_gen #(parameter WIDTH = 8) ( input clk, input rst, input start, input [WIDTH-1:0] n, output reg [WIDTH-1:0] fib ); reg [WIDTH-1:0] a, b; reg [WIDTH-1:0] count; always @(posedge clk or posedge rst) begin if (rst) begin a <= 0; b <= 1; fib <= 0; count <= 0; end else if (start) begin if (count < n) begin fib <= a + b; a <= b; b <= a + b; count <= count + 1; end end end endmodule | module fibonacci_gen_tb; reg clk; reg rst; reg start; reg [7:0] n; wire [7:0] fib; initial begin #10 clk = 0; forever begin #5 clk = ~clk; end end initial begin rst = 1; #20 rst = 0; #10 start = 1; #50 start = 0; #100 $display("fibonacci_gen_tb: Done"); $finish; end fibonacci_gen #( .WIDTH(8) ) uut ( .clk(clk), .rst(rst), .start(start), .n(n), .fib(fib) ); integer i; initial begin for (i = 0; i < 8; i++) begin n = i; #100 $monitor($time, "n:", n, "fib:", fib); end end endmodule
14 | 14. Binary Adder Tree | // 14. Binary Adder Tree module binary_adder_tree(A, B, C, D, E, clk, out); input [15:0] A, B, C, D, E; input clk; output [15:0] out; wire [15:0] sum1, sum2, sum3, sum4; reg [15:0] sumreg1, sumreg2, sumreg3, sumreg4; always @ (posedge clk) begin sumreg1 <= sum1; sumreg2 <= sum2; sumreg3 <= sum3; sumreg4 <= sum4; end assign sum1 = A + B; assign sum2 = C + D; assign sum3 = sumreg1 + sumreg2; assign sum4 = sumreg3 + E; assign out = sumreg4; endmodule | module binary_adder_tree_tb(); parameter CLOCK_PERIOD = 10; // in ns reg [15:0] A, B, C, D, E; reg clk; wire [15:0] out; initial begin $monitor($time, "A=%h, B=%h, C=%h, D=%h, E=%h, out=%h", A, B, C, D, E, out); A = 16'h0001; B = 16'h0002; C = 16'h0003; D = 16'h0004; E = 16'h0005; #(CLOCK_PERIOD*2) clk = 1'b1; #CLOCK_PERIOD clk = 1'b0; repeat (100) begin A = A + 1; B = B + 1; C = C + 1; D = D + 1; E = E + 1; #CLOCK_PERIOD clk = ~clk; end end initial begin clk = 1'b0; forever #CLOCK_PERIOD clk = ~clk; end endmodule
15 | 15. Ternary Adder Tree | // 15. Ternary Adder Tree module ternary_adder_tree(A, B, C, D, E, CLK, OUT); parameter WIDTH = 16; input [WIDTH-1:0] A, B, C, D, E; input CLK; output [WIDTH-1:0] OUT; wire [WIDTH-1:0] sum1, sum2; reg [WIDTH-1:0] sumreg1, sumreg2; always @ (posedge CLK) begin sumreg1 <= sum1; sumreg2 <= sum2; end assign sum1 = A + B + C; assign sum2 = sumreg1 + D + E; assign OUT = sumreg2; endmodule | module ternary_adder_tree_tb(); parameter WIDTH = 16; reg [WIDTH-1:0] A, B, C, D, E; reg CLK; wire [WIDTH-1:0] OUT; ternary_adder_tree dut (.A(A),.B(B),.C(C),.D(D),.E(E),.CLK(CLK),.OUT(OUT)); initial begin #10; // delay for setup A = 8'hF; B = 8'h3; C = 8'h5; D = 8'h9; E = 8'hc; CLK = 1'b0; #20; // clock pulse CLK = 1'b1; #100; // wait for output stabilization $monitor($time, "A=%h, B=%h, C=%h, D=%h, E=%h, OUT=%h", A, B, C, D, E, OUT); #10000; // run for 10ms $display("Simulation complete"); $finish; end always #5 CLK = ~CLK; // clock generation endmodule
16 | 16. Dual Clock Synchronous RAM | // 16. Dual Clock Synchronous RAM module ram_dual ( input [7:0] data, input [5:0] read_addr, write_addr, input we, read_clock, write_clock, output reg [7:0] q ); reg [7:0] ram[63:0]; always @ (posedge write_clock) begin if (we) ram[write_addr] <= data; end always @ (posedge read_clock) begin q <= ram[read_addr]; end endmodule | module tb_ram_dual; reg [7:0] data; reg [5:0] read_addr, write_addr; reg we; reg read_clock, write_clock; wire [7:0] q; ram_dual dut ( .data(data), .read_addr(read_addr), .write_addr(write_addr), .we(we), .read_clock(read_clock), .write_clock(write_clock), .q(q) ); initial begin #10; // delay for setup read_clock = 0; write_clock = 0; we = 0; // reset clocks and write enable data = 8'h12; write_addr = 6'b000010; // initial values #20; // wait for clock cycles write_clock = 1; we = 1; // start writing #10; // write cycle write_clock = 0; we = 0; // stop writing #20; // wait for clock cycles read_clock = 1; read_addr = 6'b000100; // start reading #10; // read cycle $monitor($time, "q:", $bits(q)); // observe output #100; // wait for some time read_clock = 0; read_addr = 6'b111110; // try out-of-range address #10; // read cycle $monitor($time, "q:", $bits(q)); // observe output #100; // wait for some time write_clock = 1; write_addr = 6'b111110; // try out-of-range address #10; // write cycle write_clock = 0; // stop writing #100; // wait for some time $finish; // end simulation end endmodule
17 | 17. Single Clock Synchronous RAM | // 17. Single Clock Synchronous RAM module ram_infer ( input [7:0] data, input [5:0] read_addr, write_addr, input we, clk, output reg [7:0] q ); reg [7:0] ram[63:0]; always @ (posedge clk) begin if (we) ram[write_addr] <= data; q <= ram[read_addr]; end endmodule | module tb_ram_infer; reg [7:0] data; reg [5:0] read_addr, write_addr; reg we; wire [7:0] q; initial begin #100; // wait for 100 time units data = 8'h12; // set initial data value write_addr = 6'b000010; // set initial write address we = 1; // set write enable high #10; // wait for 10 time units we = 0; // reset write enable low #100; // wait for 100 time units read_addr = 6'b000011; // set read address #10; // wait for 10 time units #100; // wait for 100 time units data = 8'h34; // change data value write_addr = 6'b000100; // change write address we = 1; // set write enable high #10; // wait for 10 time units we = 0; // reset write enable low #100; // wait for 100 time units read_addr = 6'b000101; // set read address #10; // wait for 10 time units end always @(posedge clk) begin $monitor($time, "data: %h, write_addr: %b, read_addr: %b, q: %h", data, write_addr, read_addr, q); end reg clk; initial begin clk = 0; forever #(5) clk = ~clk; // generate clock signal with period 10 time units end endmodule
18 | 18. RAM with Separate I/O Ports | // 18. RAM with Separate I/O Ports module ram_separate_io #( parameter DATA_WIDTH = 8, parameter ADDR_WIDTH = 8 ) ( input clk, input we, input [ADDR_WIDTH-1:0] addr, input [DATA_WIDTH-1:0] data_in, output reg [DATA_WIDTH-1:0] data_out ); reg [DATA_WIDTH-1:0] ram[2**ADDR_WIDTH-1:0]; always @(posedge clk) begin if (we) ram[addr] <= data_in; data_out <= ram[addr]; end endmodule | ram_separate_io_tb; parameter CLK_PERIOD = 10; reg clk; reg reset; reg [7:0] addr; reg [7:0] data_in; wire [7:0] data_out; initial begin $monitor($time, "clk:", clk, "reset:", reset, "addr:", addr, "data_in:", data_in, "data_out:", data_out); reset = 1'b1; #CLK_PERIOD reset = 1'b0; #10000; for (int i = 0; i < 16; i++) begin addr = i; data_in = i; #CLK_PERIOD; end for (int i = 15; i >= 0; i--) begin addr = i; data_in = i; #CLK_PERIOD; end $display("Test complete"); end always #(CLK_PERIOD/2) clk = ~clk;
19 | 19. Single-Port RAM | // 19. Single-Port RAM module single_port_ram ( input [7:0] data, input [5:0] addr, input we, clk, output [7:0] q ); reg [7:0] ram[63:0]; reg [5:0] addr_reg; always @ (posedge clk) begin if (we) ram[addr] <= data; addr_reg <= addr; end assign q = ram[addr_reg]; endmodule | module single_port_ram_tb(); reg [7:0] data_in; reg [5:0] addr_in; wire [7:0] q_out; reg clk; reg write_enable; single_port_ram dut ( .data(data_in), .addr(addr_in), .we(write_enable), .clk(clk), .q(q_out) ); initial begin #100; // wait for 100 time units clk = 0; forever #5 clk = ~clk; // toggle clock at 50 MHz end initial begin $monitor($time, "addr=%b, data=08h%b, we=%b, q=08h%b", addr_in, data_in, write_enable, q_out); #500 $display("Simulation complete"); end initial begin repeat(64) begin addr_in = 0; data_in = 8'h12; write_enable = 1; @(posedge clk); // wait for rising edge of clock write_enable = 0; repeat(3) @(posedge clk); // wait for 3 more clock cycles addr_in = 31; data_in = 8'h34; write_enable = 1; @(posedge clk); // wait for rising edge of clock write_enable = 0; repeat(4) @(posedge clk); // wait for 4 more clock cycles end repeat(128) begin addr_in = 32; data_in = 8'hz; write_enable = 0; @(posedge clk); // wait for rising edge of clock end end endmodule
20 | 20. Counter with Asynchronous Reset | // 20. Counter with Asynchronous Reset module counter ( clk, reset, result, ena ); input clk; input reset; input ena; output [7:0] result; reg [7:0] result; always @(posedge clk or posedge reset) begin if (reset) result = 0; else if (ena) result = result + 1; end endmodule | module tb_counter(); reg clk; reg reset; reg ena; wire [7:0] result; counter dut ( .clk(clk), .reset(reset), .result(result), .ena(ena) ); initial begin #100; // initial delay reset = 1; // asynchronous reset #10; // hold reset for 10 clock cycles reset = 0; #100; // wait for 100 clock cycles ena = 1; // enable counter #100; // count for 100 clock cycles ena = 0; // disable counter #100; // wait for 100 clock cycles $display("Final result: %h", result); $finish; end always #5 clk = ~clk; // generate clock signal $monitor($time, "clk=%b, reset=%b, ena=%b, result=%h", clk, reset, ena, result); endmodule
21 | 21. Bidirectional Pin | // 21. Bidirectional Pin module bidir_pin #( parameter WIDTH = 1 )( inout [WIDTH-1:0] pin, input dir, input [WIDTH-1:0] data_out, output [WIDTH-1:0] data_in ); assign pin = dir ? data_out : {WIDTH{1'bz}}; assign data_in = pin; endmodule | module tb_bidir_pin; parameter WIDTH = 4; // adjust this value according to the width specified in the module reg [WIDTH-1:0] data_out; wire [WIDTH-1:0] data_in; wire [WIDTH-1:0] pin; reg dir; initial begin dir = 0; data_out = 8'h12; #10; dir = 1; #10; dir = 0; data_out = 8'h34; #10; dir = 1; #20; dir = 0; data_out = 8'h56; #10; dir = 1; #10; dir = 0; data_out = 8'h78; #100; $display("Simulation complete"); $finish; end always @(posedge dir) begin $monitor($time, "dir=%b, pin=%h", dir, pin); end always @(posedge pin) begin $monitor($time, "pin=%h, data_in=%h", pin, data_in); end endmodule
22 | 22. UART (Universal Asynchronous Receiver-Transmitter) | // 22. UART (Universal Asynchronous Receiver-Transmitter) module uart_module #( parameter BAUD_RATE = 9600 )( input clk, input rst, input rx, output tx, input [7:0] data_in, output [7:0] data_out ); // Stub for UART logic // Add UART TX/RX logic here endmodule | Here is the Verilog testbench module: uart_testbench; parameter BAUD_RATE = 9600; input clk; input rst; reg tx; wire [7:0] data_in; wire [7:0] data_out; initial begin #100 rst = 1'b1; #10 rst = 1'b0; repeat(100) begin #10000000 clk = ~clk; data_in = 8'h12; #10000000 clk = ~clk; $monitor($time, "tx: %b", tx); $monitor($time, "data_out: %h", data_out); end end always @(posedge clk) begin if (~rst) begin tx <= 1'bx; end else begin tx <= data_in[0]; end end assign data_out = {8{tx}}; endmodule
23 | 23. FFT Module | // 23. FFT Module module fft_module #( parameter DATA_WIDTH = 16, parameter FFT_POINTS = 1024 )( input clk, input rst, input start, input [DATA_WIDTH-1:0] data_in, output [DATA_WIDTH-1:0] data_out, output done ); // Stub for FFT logic endmodule | module fft_tb; parameter DATA_WIDTH = 16; parameter FFT_POINTS = 1024; reg clk; reg rst; reg start; wire [DATA_WIDTH-1:0] data_in; wire [DATA_WIDTH-1:0] data_out; wire done; initial begin #10 clk = 1'b0; rst = 1'b1; start = 1'b0; #20 rst = 1'b0; #100 start = 1'b1; #200 start = 1'b0; #500 $stop; end always #5 clk = ~clk; assign data_in = 16'h1234; fft_module uut ( .clk(clk), .rst(rst), .start(start), .data_in(data_in), .data_out(data_out), .done(done) ); $monitor($time, "clk=%b, rst=%b, start=%b, data_in=0x%x, data_out=0x%x, done=%b", clk, rst, start, data_in, data_out, done); endmodule
24 | 24. Digital Filter | // 24. Digital Filter module digital_filter #( parameter DATA_WIDTH = 16, parameter COEFF_WIDTH = 16, parameter NUM_TAPS = 32 )( input clk, input rst, input [DATA_WIDTH-1:0] data_in, output [DATA_WIDTH-1:0] data_out, input [COEFF_WIDTH-1:0] coeff [NUM_TAPS-1:0] ); // Stub for filter logic endmodule | module digital_filter_tb; parameter DATA_WIDTH = 16; parameter COEFF_WIDTH = 16; parameter NUM_TAPS = 32; reg clk; reg rst; wire [DATA_WIDTH-1:0] data_in; wire [DATA_WIDTH-1:0] data_out; reg [COEFF_WIDTH-1:0] coeff [NUM_TAPS-1:0]; initial begin clk = 0; rst = 1; #10 rst = 0; #100 $display("Reset done"); end always #5 clk = ~clk; digital_filter dut ( .clk(clk), .rst(rst), .data_in(data_in), .data_out(data_out), .coeff(coeff) ); integer i; initial begin for (i=0; i<NUM_TAPS; i=i+1) begin coeff[i] = $random(); end data_in = 16'h1234; #100 $monitor($time, "data_in: %h", data_in); #100 $monitor($time, "data_out: %h", data_out); #500 $finish; end endmodule
25 | 25. BCD to Gray Converter | // Module 25: BCD to Gray Converter `timescale 1ns / 1ps module bcd_to_gray #( parameter BCD_WIDTH = 4, parameter GRAY_WIDTH = 4 )( input [BCD_WIDTH-1:0] bcd, output [GRAY_WIDTH-1:0] gray ); assign gray = bcd ^ (bcd >> 1); endmodule | module tb_bcd_to_gray; // Parameters localparam BCD_WIDTH = 4; localparam GRAY_WIDTH = 4; // Signals reg [BCD_WIDTH-1:0] bcd_in; wire [GRAY_WIDTH-1:0] gray_out; // Instantiate DUT bcd_to_gray dut ( .bcd(bcd_in), .gray(gray_out) ); initial begin // Initialize inputs bcd_in = 0; // Monitor outputs $monitor($time, "bcd_in=%b, gray_out=%b", bcd_in, gray_out); // Stimulus for (int i = 0; i < 16; i++) begin bcd_in = i; #10; end // Corner case: all ones bcd_in = 15; #10; // Corner case: all zeros bcd_in = 0; #10; // Edge case: transition from max to min for (int i = 15; i >= 0; i--) begin bcd_in = i; #10; end // Edge case: transition from min to max for (int i = 0; i <= 15; i++) begin bcd_in = i; #10; end end endmodule
26 | 26. 7 Segment LCD | // Module 26: 7 Segment LCD `timescale 1ns / 1ps module seven_seg_display #( parameter DATA_WIDTH = 4 )( input [DATA_WIDTH-1:0] data, output reg [6:0] seg ); always @(*) begin case (data) 4'h0: seg = 7'b1000000; 4'h1: seg = 7'b1111001; 4'h2: seg = 7'b0100100; 4'h3: seg = 7'b0110000; 4'h4: seg = 7'b0011001; 4'h5: seg = 7'b0010010; 4'h6: seg = 7'b0000010; 4'h7: seg = 7'b1111000; 4'h8: seg = 7'b0000000; 4'h9: seg = 7'b0011000; 4'hA: seg = 7'b0001000; 4'hB: seg = 7'b0000011; 4'hC: seg = 7'b1000110; 4'hD: seg = 7'b0100001; 4'hE: seg = 7'b0000110; 4'hF: seg = 7'b0001110; default: seg = 7'b1111111; endcase end endmodule | module tb_seven_seg_display(); // Clock and reset signals reg clk; reg rst; // Data input reg [3:0] data_in; // Seven segment display output wire [6:0] seg_out; // Instantiate the DUT seven_seg_display #( .DATA_WIDTH(4) ) dut ( .data(data_in), .seg(seg_out) ); initial begin // Initialize clock and reset clk = 0; rst = 1; #10 rst = 0; // Apply random data inputs for (int i = 0; i < 16; i++) begin data_in = $random(); #20; end // Test specific cases data_in = 4'h0; #10; $monitor($time, "Data: %b, Segments: %b", data_in, seg_out); data_in = 4'hF; #10; $monitor($time, "Data: %b, Segments: %b", data_in, seg_out); data_in = 4'hA; #10; $monitor($time, "Data: %b, Segments: %b", data_in, seg_out); // Stop the simulation #100 $stop; end always #5 clk = ~clk; endmodule
27 | 27. Gray Counter (Design 1) | // Module 27: Gray Counter (Design 1) module gray_count ( input clk, enable, reset, output reg [7:0] gray_count ); reg q [7:-1]; reg no_ones_below [7:-1]; reg q_msb; integer i, j, k; always @ (posedge reset or posedge clk) begin if (reset) begin q[-1] <= 1; for (i = 0; i <= 7; i = i + 1) q[i] <= 0; end else if (enable) begin q[-1] <= ~q[-1]; for (i = 0; i < 7; i = i + 1) q[i] <= q[i] ^ (q[i-1] & no_ones_below[i-1]); q[7] <= q[7] ^ (q_msb & no_ones_below[6]); end end always @(*) begin no_ones_below[-1] <= 1; for (j = 0; j < 7; j = j + 1) no_ones_below[j] <= no_ones_below[j-1] & ~q[j-1]; q_msb <= q[7] ¦ q[6]; for (k = 0; k < 8; k = k + 1) gray_count[k] <= q[k]; end endmodule | module gray_count_tb(); reg clk; reg enable; reg reset; wire [7:0] gray_count; initial begin #100 clk = 1'b0; #50 clk = 1'bx; #50 clk = 1'1; #500 reset = 1'b1; #100 reset = 1'b0; #100 enable = 1'b1; #10000 $finish; end always #5 clk = ~clk; initial begin $monitor($time, "clk:", clk, "reset:", reset, "enable:", enable, "gray_count:", gray_count); end endmodule
28 | 28. Behavioral Counter (Design 2) | // Module 28: Behavioral Counter (Design 2) module behav_counter( d, clk, clear, load, up_down, qd); input [7:0] d; input clk; input clear; input load; input up_down; output reg [7:0] cnt; always @ (posedge clk) begin if (!clear) cnt <= 8'h00; else if (load) cnt <= d; else if (up_down) cnt <= cnt + 1; else cnt <= cnt - 1; end endmodule | module behav_counter_tb(); reg [7:0] d; reg clk; reg clear; reg load; reg up_down; wire [7:0] qd; behav_counter dut (.d(d),.clk(clk),.clear(clear),.load(load),.up_down(up_down),.qd(qd)); initial begin #10; // initial delay d = 5; // set initial value for 'd' load = 1; // load initial value up_down = 0; // default direction is down clear = 0; // default clear state clk = 0; // reset clock #20; // wait for 2 clock cycles load = 0; // stop loading #10; // wait for 1 clock cycle up_down = 1; // change direction to up #50; // wait for 5 clock cycles clear = 1; // clear counter #10; // wait for 1 clock cycle clear = 0; // restore clear state #100; // wait for 10 clock cycles $monitor($time, "cnt: %b", qd); end always #10 clk = ~clk; // toggle clock endmodule
29 | 29. Parameterized Comparator (Design 3) | // Module 29: Parameterized Comparator (Design 3) `timescale 1ns / 1ps module param_comparator #( parameter WIDTH = 8 )( input [WIDTH-1:0] A, input [WIDTH-1:0] B, output Equal, output Greater, output Less ); assign Equal = (A == B); assign Greater = (A > B); assign Less = (A < B); endmodule | module param_comparator_tb; // Parameters parameter WIDTH = 8; // DUT ports wire [WIDTH-1:0] A; wire [WIDTH-1:0] B; wire Equal; wire Greater; wire Less; // Test signals reg [WIDTH-1:0] t_A; reg [WIDTH-1:0] t_B; // Monitor signals initial begin $monitor($time, "A = %b, B = %b, Equal = %b, Greater = %b, Less = %b", t_A, t_B, Equal, Greater, Less); end // Stimulus initial begin #10; // delay for setup t_A = 4'h5; t_B = 4'h5; // equal #20; t_A = 4'h6; t_B = 4'h5; // greater #20; t_A = 4'h4; t_B = 4'h6; // less #20; t_A = 4'ha; t_B = 4'h5; // overflow #20; t_A = 4'h5; t_B = 4'hf; // underflow #100; // finish end // Instantiate DUT param_comparator #(WIDTH) dut ( .A(t_A), .B(t_B), .Equal(Equal), .Greater(Greater), .Less(Less) ); endmodule
30 | 30. Modulation and Demodulation (Design 4) | // Module 30: Modulation and Demodulation (Design 4) `timescale 1ns / 1ps module mod_demod #( parameter DATA_WIDTH = 16 )( input clk, input rst, input [DATA_WIDTH-1:0] data_in, output [DATA_WIDTH-1:0] modulated_signal, output [DATA_WIDTH-1:0] demodulated_data ); assign modulated_signal = data_in ^ {DATA_WIDTH{1'b1}}; assign demodulated_data = modulated_signal ^ {DATA_WIDTH{1'b1}}; endmodule | module tb_mod_demod(); include "mod_demod.sv" reg clk; reg rst; reg [15:0] data_in; wire [15:0] modulated_signal; wire [15:0] demodulated_data; initial begin $monitor($time, "clk=%b, rst=%b, data_in=%h, modulated_signal=%h, demodulated_data=%h", clk, rst, data_in, modulated_signal, demodulated_data); clk = 0; rst = 1; data_in = 0; #10 rst = 0; #20 clk = ~clk; repeat (100) begin #5 clk = ~clk; end #10 rst = 1; #10 $finish; end always #5 clk = ~clk; initial begin data_in = 16'h0001; @(posedge clk); data_in = 16'hAABB; @(posedge clk); data_in = 16'hFF00; @(posedge clk); data_in = 16'h0000; @(posedge clk); data_in = 16'hAAAA; @(posedge clk); data_in = 16'h5555; @(posedge clk); data_in = 16'h6666; @(posedge clk); data_in = 16'h7777; @(posedge clk); data_in = 16'h8888; @(posedge clk); data_in = 16'h9999; @(posedge clk); data_in = 16'hCCCC; @(posedge clk); data_in = 16'hDDDD; @(posedge clk); data_in = 16'hEEEE; @(posedge clk); data_in = 16'hFFFF; @(posedge clk); end endmodule
31 | 31. Parameterized Counter (Design 5) | // Module 31: Parameterized Counter (Design 5) `timescale 1ns / 1ps module param_counter #( parameter MAX_COUNT = 255 )( input clk, input rst, output reg [$clog2(MAX_COUNT+1)-1:0] count ); always @(posedge clk or posedge rst) begin if (rst) count <= 0; else if (count < MAX_COUNT) count <= count + 1; else count <= 0; end endmodule | module tb_param_counter(); // Clock and reset signals reg clk = 0; reg rst = 0; // DUT instantiation param_counter dut ( .clk(clk), .rst(rst), .count(count) ); // Test variables integer i; reg [7:0] expected_count; initial begin #10; // Wait for 10 clock cycles before starting the test rst = 1; // Reset the counter #20; // Wait for 20 clock cycles after reset rst = 0; // Release the reset for (i = 0; i < 8; i++) begin #100; // Wait for 100 clock cycles $display($sformatf("Count: %h", count)); if (i == 0) begin expected_count = 0; end else begin expected_count = expected_count + 1; end assert(count == expected_count); end #100; // Wait for 100 clock cycles $display("Final Count: %h", count); #100; // Wait for 100 clock cycles rst = 1; // Reset the counter again #20; // Wait for 20 clock cycles after reset $display("Final Count after reset: %h", count); end always #5 clk = ~clk; // Generate a clock signal with a period of 10 clock cycles $monitor($time, "clk=%b, rst=%b, count=%h", clk, rst, count); endmodule
32 | 32. True Dual-Port RAM with a Single Clock (Design 6) | // Module 32: True Dual-Port RAM with a Single Clock (Design 6) module true_dpram_sclk ( input [7:0] data_a, data_b, input [5:0] addr_a, addr_b, input we_a, we_b, clk, output reg [7:0] q_a, q_b ); reg [7:0] ram[63:0]; // Port A always @ (posedge clk) begin if (we_a) begin ram[addr_a] <= data_a; q_a <= data_a; end else begin q_a <= ram[addr_a]; end end // Port B always @ (posedge clk) begin if (we_b) begin ram[addr_b] <= data_b; q_b <= data_b; end else begin q_b <= ram[addr_b]; end end endmodule | module true_dpram_sclk_tb; reg [7:0] data_a, data_b; reg [5:0] addr_a, addr_b; reg we_a, we_b; wire [7:0] q_a, q_b; reg clk; initial begin $monitor($time, "data_a = %h, data_b = %h, addr_a = %h, addr_b = %h, we_a = %b, we_b = %b, q_a = %h, q_b = %h", data_a, data_b, addr_a, addr_b, we_a, we_b, q_a, q_b); clk = 0; #10; forever begin #5 clk = ~clk; end data_a = 8'h12; data_b = 8'h34; addr_a = 6'b000010; addr_b = 6'b001011; we_a = 1; we_b = 0; @(posedge clk); // write to port A data_a = 8'h56; data_b = 8'h78; addr_a = 6'b000100; addr_b = 6'b001101; we_a = 0; we_b = 1; @(posedge clk); // write to port B data_a = 8'h90; data_b = 8'haa; addr_a = 6'b000110; addr_b = 6'b001110; we_a = 1; we_b = 0; @(posedge clk); // write to port A data_a = 8'hbb; data_b = 8'hcc; addr_a = 6'b001000; addr_b = 6'b010000; we_a = 0; we_b = 1; @(posedge clk); // read from port A data_a = 8'hdd; data_b = 8'hff; addr_a = 6'b001100; addr_b = 6'b010101; we_a = 1; we_b = 0; @(posedge clk); // write to port B data_a = 8'hee; data_b = 8'h00; addr_a = 6'b010000; addr_b = 6'b011000; we_a = 0; we_b = 1; @(posedge clk); // read from port B data_a = 8'hff; data_b = 8'h11; addr_a = 6'b010110; addr_b = 6'b011111; we_a = 0; we_b = 0; @(posedge clk); // read from both ports $stop; end true_dpram_sclk dut ( .data_a(data_a), .data_b(data_b), .addr_a(addr_a), .addr_b(addr_b), .we_a(we_a), .we_b(we_b), .clk(clk), .q_a(q_a), .q_b(q_b) ); endmodule
33 | 33. 8x64 Shift Register with Taps | // Module 33: 8x64 Shift Register with Taps module shift_8x64_taps (clk, shift, sr_in, sr_out, sr_tap_one, sr_tap_two, sr_tap_three, ); input clk, shift; input [7:0] sr_in; output [7:0] sr_tap_one, sr_tap_two, sr_tap_three, sr_out; reg [7:0] sr [63:0]; integer n; always@(posedge clk) begin if (shift == 1'b1) begin for (n = 63; n>0; n = n-1) begin sr[n] <= sr[n-1]; end sr[0] <= sr_in; end end assign sr_tap_one = sr[15]; assign sr_tap_two = sr[31]; assign sr_tap_three = sr[47]; assign sr_out = sr[63]; endmodule | module tb_shift_8x64_taps(); reg clk; reg shift; wire [7:0] sr_in; wire [7:0] sr_tap_one, sr_tap_two, sr_tap_three, sr_out; integer i; initial begin #10 clk = 1'b0; forever #(5) clk = ~clk; for (i = 0; i < 4; i++) begin #20 shift = 1'b0; #10 shift = 1'b1; #40 shift = 1'b0; end #100 $display("Simulation complete"); $finish; end initial begin sr_in = 8'h12; end always @(posedge clk) begin $monitor($time, "clk=%b, shift=%b, sr_in=%h, sr_tap_one=%h, sr_tap_two=%h, sr_tap_three=%h, sr_out=%h", clk, shift, sr_in, sr_tap_one, sr_tap_two, sr_tap_three, sr_out); end endmodule

## chain_of_thought_float16_LLaMA3
Design Number | Design Name | Prompt Used | Generated Verilog Code
1 | 1. Half Adder | // 1. Half Adder module half_adder( input a, input b, output sum, output carry ); assign sum = a ^ b; assign carry = a & b; endmodule | module half_adder_tb; reg a, b; wire sum, carry; half_adder uut ( .a(a), .b(b), .sum(sum), .carry(carry) ); initial begin #10; // delay for setup a = 0; b = 0; // reset inputs #10; $display("Initial state: a=%b, b=%b, sum=%b, carry=%b", a, b, sum, carry); #10; // toggle inputs a = 1; b = 0; #10; $display("State after toggling a: a=%b, b=%b, sum=%b, carry=%b", a, b, sum, carry); #10; // toggle inputs again a = 0; b = 1; #10; $display("State after toggling b: a=%b, b=%b, sum=%b, carry=%b", a, b, sum, carry); #10; // toggle both inputs a = 1; b = 1; #10; $display("State after toggling both: a=%b, b=%b, sum=%b, carry=%b", a, b, sum, carry); #100; // hold inputs high a = 1; b = 1; #100; $display("Holding inputs high: a=%b, b=%b, sum=%b, carry=%b", a, b, sum, carry); #100; // reset inputs a = 0; b = 0; #10; $display("Final state: a=%b, b=%b, sum=%b, carry=%b", a, b, sum, carry); $finish; end always #5 $monitor($time, "a=%b, b=%b, sum=%b, carry=%b", a, b, sum, carry); endmodule
2 | 2. Full Adder | // 2. Full Adder module full_adder( input a, input b, input cin, output sum, output cout ); assign sum = a ^ b ^ cin; assign cout = (a & b) ¦ (b & cin) ¦ (a & cin); endmodule | module full_adder_tb; reg a, b, cin; wire sum, cout; full_adder uut ( .a(a), .b(b), .cin(cin), .sum(sum), .cout(cout) ); initial begin #10; // delay for setup a = 0; b = 0; cin = 0; // initial values #5; // wait for some time $monitor($time, "a=%b, b=%b, cin=%b, sum=%b, cout=%b", a, b, cin, sum, cout); #10; a = 1; b = 0; cin = 0; // test case 1 #5; #10; a = 0; b = 1; cin = 0; // test case 2 #5; #10; a = 1; b = 1; cin = 0; // test case 3 #5; #10; a = 0; b = 0; cin = 1; // test case 4 #5; #10; a = 1; b = 0; cin = 1; // test case 5 #5; #10; a = 0; b = 1; cin = 1; // test case 6 #5; #10; a = 1; b = 1; cin = 1; // test case 7 #100; // end of test $finish; end always #20; // clock pulse #10; #10; // 20 ns period endmodule
3 | 3. Parameterized Adder | // 3. Parameterized Adder module param_adder #(parameter WIDTH = 8)( input [WIDTH-1:0] a, input [WIDTH-1:0] b, output [WIDTH-1:0] sum, output carry ); assign {carry, sum} = a + b; endmodule | module tb_param_adder(); reg [7:0] a; reg [7:0] b; wire [7:0] sum; wire carry; param_adder #(.WIDTH(8)) DUT (.a(a),.b(b),.sum(sum),.carry(carry)); initial begin #10; // delay for setup a = 8'h12; b = 8'h34; #20; $display("Expected sum: %h, Expected carry: %b", 8'h46, 1'b1); #10; a = 8'ha5; b = 8'h6e; #20; $display("Expected sum: %h, Expected carry: %b", 8'hd, 1'b0); #10; a = 8'hff; b = 8'he0; #20; $display("Expected sum: %h, Expected carry: %b", 8'h00, 1'b1); #100; $finish; end always @(posedge a) begin $monitor($time, "a: %h, b: %h, sum: %h, carry: %b", a, b, sum, carry); end endmodule
4 | 4. Parameterized Subtractor | // 4. Parameterized Subtractor module param_subtractor #(parameter WIDTH = 8)( input [WIDTH-1:0] a, input [WIDTH-1:0] b, output [WIDTH-1:0] diff, output borrow ); assign {borrow, diff} = {1'b0, a} - b; endmodule | module param_subtractor_tb; parameter WIDTH = 8; reg [WIDTH-1:0] a; reg [WIDTH-1:0] b; wire [WIDTH-1:0] diff; wire borrow; param_subtractor #(.WIDTH(WIDTH)) DUT (a, b, diff, borrow); initial begin #10; // delay for setup a = 8'h12; b = 8'h5; #20; $display("Expected result: %h", 8'h7); $display("Actual result: %h", diff); $display("Borrow: %b", borrow); #10; // delay for setup a = 8'hA; b = 8'hF; #20; $display("Expected result: %h", 8'h3); $display("Actual result: %h", diff); $display("Borrow: %b", borrow); #10; // delay for setup a = 8'hz; b = 8'h0; #20; $display("Expected result: %h", 8'hz); $display("Actual result: %h", diff); $display("Borrow: %b", borrow); #100; // wait for all tests to complete $finish; end always #10 $monitor($time, "a=%h, b=%h, diff=%h, borrow=%b", a, b, diff, borrow); endmodule
5 | 5. Parameterized Multiplier | // 5. Parameterized Multiplier module param_multiplier #(parameter WIDTH = 8)( input [WIDTH-1:0] a, input [WIDTH-1:0] b, output [2*WIDTH-1:0] product ); assign product = a * b; endmodule | module param_multiplier_tb; parameter WIDTH = 4; // Set width for this testbench instance reg [WIDTH-1:0] a; reg [WIDTH-1:0] b; wire [2*WIDTH-1:0] product; param_multiplier #(.WIDTH(WIDTH)) DUT (a, b, product); initial begin $monitor($time, "a=%b, b=%b, product=%h", a, b, product); #100 a = 3'b001; b = 3'b010; // Test with small values #100 a = 8'h12; b = 8'h34; // Test with larger values #100 a = 8'haF; b = 8'h01; // Test with overflow condition #100 a = 8'h00; b = 8'h00; // Test with zero inputs #100 $finish; end initial begin #50 a <= 8'h01; b <= 8'h02; // Initialize inputs end always #10 a <= ~a; // Toggle 'a' signal always #20 b <= ~b; // Toggle 'b' signal endmodule
6 | 6. Parameterized Divider | // 6. Parameterized Divider module param_divider #(parameter WIDTH = 8)( input [WIDTH-1:0] dividend, input [WIDTH-1:0] divisor, output [WIDTH-1:0] quotient, output [WIDTH-1:0] remainder ); assign quotient = dividend / divisor; assign remainder = dividend % divisor; endmodule | module tb_param_divider; parameter WIDTH = 8; reg [WIDTH-1:0] dividend; reg [WIDTH-1:0] divisor; wire [WIDTH-1:0] quotient; wire [WIDTH-1:0] remainder; param_divider #(.WIDTH(WIDTH)) DUT ( .dividend(dividend), .divisor(divisor), .quotient(quotient), .remainder(remainder) ); initial begin #100; // wait for clock cycle $monitor($time, "Dividend: %h, Divisor: %h, Quotient: %h, Remainder: %h", dividend, divisor, quotient, remainder); // Edge cases dividend <= 16'h0000; divisor <= 16'h0010; #100; $display("Expected quotient: 1, remainder: 6"); dividend <= 16'h0000; divisor <= 16'h0001; #100; $display("Expected quotient: 0, remainder: 0"); // Corner cases dividend <= 16'hFFFF; divisor <= 16'h0010; #100; $display("Expected quotient: 255, remainder: 5"); dividend <= 16'h000F; divisor <= 16'h0003; #100; $display("Expected quotient: 3, remainder: 3"); // Normal case dividend <= 16'h1234; divisor <= 16'h0123; #100; $display("Expected quotient: 1, remainder: 2"); #100; $finish; end always #10 divisor <= ~divisor; // toggle divisor endmodule
7 | 7. 32-bit Register File | // 7. 32-bit Register File module reg_file_32bit( input clk, input rst, input we, input [4:0] read_addr1, input [4:0] read_addr2, input [4:0] write_addr, input [31:0] write_data, output [31:0] read_data1, output [31:0] read_data2 ); reg [31:0] regs [31:0]; always @(posedge clk or posedge rst) begin if (rst) begin integer i; for (i = 0; i < 32; i = i + 1) regs[i] <= 32'b0; end else if (we) begin regs[write_addr] <= write_data; end end assign read_data1 = regs[read_addr1]; assign read_data2 = regs[read_addr2]; endmodule | module reg_file_32bit_tb; reg clk; reg rst; reg we; wire [4:0] read_addr1; wire [4:0] read_addr2; wire [4:0] write_addr; wire [31:0] write_data; wire [31:0] read_data1; wire [31:0] read_data2; reg [31:0] expected_read_data1; reg [31:0] expected_read_data2; initial begin #10 clk = 0; forever #(5) clk = ~clk; end initial begin rst = 1; #20 rst = 0; #10 we = 1; write_addr = 5'h10; write_data = 32'h12345678; #10 we = 0; #100; read_addr1 = 5'h11; read_addr2 = 5'h12; #10; $display("Expected read data1: %h", expected_read_data1); $display("Actual read data1: %h", read_data1); $display("Expected read data2: %h", expected_read_data2); $display("Actual read data2: %h", read_data2); $monitor($time, " clk=%b, rst=%b, we=%b, read_addr1=%h, read_addr2=%h, write_addr=%h, write_data=%h, read_data1=%h, read_data2=%h", clk, rst, we, read_addr1, read_addr2, write_addr, write_data, read_data1, read_data2); end always @(posedge clk) begin case ({read_addr1, read_addr2}) 6'h111111: begin expected_read_data1 = 32'h12345678; expected_read_data2 = 32'h00000000; end default: begin expected_read_data1 = 32'bx; expected_read_data2 = 32'bx; end endcase end endmodule
8 | 8. Parameterized Shift Register | // 8. Parameterized Shift Register module param_shift_reg #(parameter WIDTH = 8)( input clk, input rst, input load, input [WIDTH-1:0] data_in, output reg [WIDTH-1:0] data_out ); always @(posedge clk or posedge rst) begin if (rst) data_out <= 0; else if (load) data_out <= data_in; end endmodule | module shift_reg_tb; parameter WIDTH = 8; reg clk; reg rst; reg load; wire [WIDTH-1:0] data_in; wire [WIDTH-1:0] data_out; param_shift_reg #(.WIDTH(WIDTH)) DUT ( .clk(clk), .rst(rst), .load(load), .data_in(data_in), .data_out(data_out) ); initial begin #5 clk = 0; rst = 1; load = 0; data_in = 0; #10 rst = 0; #20 load = 1; data_in = 4'hA; #10 load = 0; #100 $display("Expected value at data_out: %h", 4'hA); #10 clk = 1; #10 clk = 0; repeat(3) begin #10 clk = 1; #10 clk = 0; end #10 load = 1; data_in = 4'hB; #10 load = 0; #100 $display("Expected value at data_out: %h", 4'hB); #10 clk = 1; #10 clk = 0; repeat(3) begin #10 clk = 1; #10 clk = 0; end $monitor($time, " clk:%b rst:%b load:%b data_in:%h data_out:%h"); #1000 $finish; end always #5 clk = ~clk; endmodule
9 | 9. 4-bit ALU | // 9. 4-bit ALU module alu_4bit( input [3:0] a, input [3:0] b, input [2:0] ALU_Sel, output reg [3:0] ALU_Result, output Zero, output reg Carry, output reg Overflow ); always @(*) begin case (ALU_Sel) 3'b000: {Carry, ALU_Result} = a + b; // ADD 3'b001: {Carry, ALU_Result} = a - b; // SUB 3'b010: ALU_Result = a & b; // AND 3'b011: ALU_Result = a ¦ b; // OR 3'b100: ALU_Result = a ^ b; // XOR 3'b101: ALU_Result = ~a; // NOT 3'b110: ALU_Result = a << 1; // SHL 3'b111: ALU_Result = a >> 1; // SHR endcase Overflow = (ALU_Sel == 3'b000) && ((a[3] == b[3]) && (ALU_Result[3] != a[3])); end assign Zero = (ALU_Result == 4'b0000); endmodule | module alu_4bit_tb; reg [3:0] a; reg [3:0] b; reg [2:0] ALU_Sel; wire [3:0] ALU_Result; wire Zero; wire Carry; wire Overflow; alu_4bit dut ( .a(a), .b(b), .ALU_Sel(ALU_Sel), .ALU_Result(ALU_Result), .Zero(Zero), .Carry(Carry), .Overflow(Overflow) ); initial begin #10 a = 4'hF; #10 b = 4'hA; #10 ALU_Sel = 3'b000; @(posedge clock); $display("ADD: %h + %h = %h, Carry = %b, Overflow = %b", a, b, ALU_Result, Carry, Overflow); #10 a = 4'h5; #10 b = 4'h6; #10 ALU_Sel = 3'b001; @(posedge clock); $display("SUB: %h - %h = %h, Carry = %b, Overflow = %b", a, b, ALU_Result, Carry, Overflow); #10 a = 4'he; #10 b = 4'hd; #10 ALU_Sel = 3'b010; @(posedge clock); $display("AND: %h & %h = %h", a, b, ALU_Result); #10 a = 4'he; #10 b = 4'hc; #10 ALU_Sel = 3'b011; @(posedge clock); $display("OR: %h ¦ %h = %h", a, b, ALU_Result); #10 a = 4'he; #10 b = 4'hd; #10 ALU_Sel = 3'b100; @(posedge clock); $display("XOR: %h ^ %h = %h", a, b, ALU_Result); #10 a = 4'h8; #10 ALU_Sel = 3'b101; @(posedge clock); $display("~%h = %h", a, ALU_Result); #10 a = 4'h8; #10 ALU_Sel = 3'b110; @(posedge clock); $display("%h << 1 = %h", a, ALU_Result); #10 a = 4'h8; #10 ALU_Sel = 3'b111; @(posedge clock); $display("%h >> 1 = %h", a, ALU_Result); #20 $finish; end always #10 clock = ~clock; initial clock = 1'b0; $monitor($time, "ALU_Result = %h, Zero = %b, Carry = %b, Overflow = %b", ALU_Result, Zero, Carry, Overflow); endmodule
10 | 10. RAM | // 10. RAM module ram_simple #(parameter DATA_WIDTH = 8, ADDR_WIDTH = 8)( input clk, input we, input [ADDR_WIDTH-1:0] addr, input [DATA_WIDTH-1:0] data_in, output reg [DATA_WIDTH-1:0] data_out ); reg [DATA_WIDTH-1:0] mem [(1<<ADDR_WIDTH)-1:0]; always @(posedge clk) begin if (we) mem[addr] <= data_in; data_out <= mem[addr]; end endmodule | module tb_ram_simple; parameter DATA_WIDTH = 8; parameter ADDR_WIDTH = 8; reg clk; reg we; reg [ADDR_WIDTH-1:0] addr; reg [DATA_WIDTH-1:0] data_in; wire [DATA_WIDTH-1:0] data_out; ram_simple #(.DATA_WIDTH(DATA_WIDTH),.ADDR_WIDTH(ADDR_WIDTH)) dut ( .clk(clk), .we(we), .addr(addr), .data_in(data_in), .data_out(data_out) ); initial begin #5 clk = 0; // reset repeat (100) begin #10 clk = ~clk; end #10 $finish; end initial begin we = 0; addr = 0; data_in = 8'h12; #20 we = 1; #10 addr = 4; #10 we = 0; #20 data_in = 8'h34; #10 addr = 4; #10 we = 1; #10 addr = 0; #10 we = 0; #50 $display("Expected data_out: %h", 8'h12); #10 $display("Actual data_out: %h", data_out); #10 $display("Expected data_out: %h", 8'h34); #10 $display("Actual data_out: %h", data_out); #10 $finish; end always @ (posedge clk) begin $monitor($time, "clk=%b, we=%b, addr=%h, data_in=%h, data_out=%h", clk, we, addr, data_in, data_out); end endmodule
11 | 11. ROM | // 11. ROM module rom_simple #(parameter DATA_WIDTH = 8, ADDR_WIDTH = 8)( input [ADDR_WIDTH-1:0] addr, output [DATA_WIDTH-1:0] data_out ); reg [DATA_WIDTH-1:0] mem [(1<<ADDR_WIDTH)-1:0]; initial $readmemh("rom_data.mem", mem); assign data_out = mem[addr]; endmodule | module tb_rom_simple; reg [7:0] addr; wire [7:0] data_out; rom_simple #(.DATA_WIDTH(8),.ADDR_WIDTH(8)) uut ( .addr(addr), .data_out(data_out) ); initial begin $monitor($time, "Addr: %b, Data: %b", addr, data_out); // Initialize address counter addr = 0; // Read from ROM repeat (16) begin #10; // wait for 10 time units addr = addr + 1; end #100; // wait for 100 time units $finish; end endmodule
12 | 12. FSM (1100 pattern) | // 12. FSM (1100 pattern) module fsm_1100( input clk, input rst, input bit_in, output reg pattern_detected ); typedef enum reg [1:0] {S0, S1, S2, S3} state_t; state_t state, next_state; always @(posedge clk or posedge rst) begin if (rst) state <= S0; else state <= next_state; end always @(*) begin case (state) S0: next_state = bit_in ? S1 : S0; S1: next_state = bit_in ? S2 : S0; S2: next_state = bit_in ? S2 : S3; S3: next_state = bit_in ? S1 : S0; endcase end always @(*) pattern_detected = (state == S3 && bit_in == 0); endmodule | Here is the Verilog testbench module: fsm_1100_tb; parameter CLK_PERIOD = 10; reg clk; reg rst; reg bit_in; wire pattern_detected; initial begin #(CLK_PERIOD*5) rst = 1'b1; #(CLK_PERIOD) rst = 1'b0; repeat (100) begin #(CLK_PERIOD/2) clk = ~clk; bit_in = 1'b0; #(CLK_PERIOD/2) clk = ~clk; bit_in = 1'b1; #(CLK_PERIOD*4) bit_in = 1'b0; #(CLK_PERIOD*4) bit_in = 1'b1; #(CLK_PERIOD*4) bit_in = 1'b0; #(CLK_PERIOD*4) bit_in = 1'b1; #(CLK_PERIOD*4) bit_in = 1'b0; $monitor($time," clk=%b, rst=%b, bit_in=%b, pattern_detected=%b\n", clk, rst, bit_in, pattern_detected); end initial begin $display("Running test..."); #(CLK_PERIOD*10)$finish; end endmodule
13 | 13. Fibonacci Number Generator | // 13. Fibonacci Number Generator module fibonacci_gen #(parameter WIDTH = 8) ( input clk, input rst, input start, input [WIDTH-1:0] n, output reg [WIDTH-1:0] fib ); reg [WIDTH-1:0] a, b; reg [WIDTH-1:0] count; always @(posedge clk or posedge rst) begin if (rst) begin a <= 0; b <= 1; fib <= 0; count <= 0; end else if (start) begin if (count < n) begin fib <= a + b; a <= b; b <= a + b; count <= count + 1; end end end endmodule | module fibonacci_gen_tb(); reg clk; reg rst; reg start; reg [7:0] n; wire [7:0] fib; initial begin #10 clk = 0; rst = 1; start = 0; n = 5; #20 rst = 0; #100 start = 1; #200 start = 0; #1000 $finish; end always #5 clk = ~clk; fibonacci_gen #(.WIDTH(8)) uut ( .clk(clk), .rst(rst), .start(start), .n(n), .fib(fib) ); initial begin $monitor($time, "clk=%b, rst=%b, start=%b, n=%h, fib=%h", clk, rst, start, n, fib); end endmodule
14 | 14. Binary Adder Tree | // 14. Binary Adder Tree module binary_adder_tree(A, B, C, D, E, clk, out); input [15:0] A, B, C, D, E; input clk; output [15:0] out; wire [15:0] sum1, sum2, sum3, sum4; reg [15:0] sumreg1, sumreg2, sumreg3, sumreg4; always @ (posedge clk) begin sumreg1 <= sum1; sumreg2 <= sum2; sumreg3 <= sum3; sumreg4 <= sum4; end assign sum1 = A + B; assign sum2 = C + D; assign sum3 = sumreg1 + sumreg2; assign sum4 = sumreg3 + E; assign out = sumreg4; endmodule | module binary_adder_tree_tb(); parameter WIDTH = 16; reg [WIDTH-1:0] A, B, C, D, E; reg clk; wire [WIDTH-1:0] out; binary_adder_tree dut (.A(A),.B(B),.C(C),.D(D),.E(E),.clk(clk),.out(out)); initial begin #10 clk = 0; // reset #20 clk = 1; // clock high #40 $monitor($time, "A=%h, B=%h, C=%h, D=%h, E=%h, out=%h", A, B, C, D, E, out); A = 8'h0001; B = 8'h0002; C = 8'h0003; D = 8'h0004; E = 8'h0005; #100 A = 8'h0010; B = 8'h0006; C = 8'h0007; D = 8'h0008; E = 8'h0009; #100 A = 8'hz000; B = 8'h000a; C = 8'h000b; D = 8'h000c; E = 8'h000d; #100 $stop; end always #5 clk = ~clk; // clock generation endmodule
15 | 15. Ternary Adder Tree | // 15. Ternary Adder Tree module ternary_adder_tree(A, B, C, D, E, CLK, OUT); parameter WIDTH = 16; input [WIDTH-1:0] A, B, C, D, E; input CLK; output [WIDTH-1:0] OUT; wire [WIDTH-1:0] sum1, sum2; reg [WIDTH-1:0] sumreg1, sumreg2; always @ (posedge CLK) begin sumreg1 <= sum1; sumreg2 <= sum2; end assign sum1 = A + B + C; assign sum2 = sumreg1 + D + E; assign OUT = sumreg2; endmodule | module ternary_adder_tree_tb(); parameter WIDTH = 16; reg [WIDTH-1:0] A, B, C, D, E; reg CLK; wire [WIDTH-1:0] OUT; ternary_adder_tree uut ( .A(A), .B(B), .C(C), .D(D), .E(E), .CLK(CLK), .OUT(OUT) ); initial begin #10; // delay for setup A = 8'h0001; B = 8'h0010; C = 8'h0100; D = 8'h1000; E = 8'h0000; CLK = 1'b0; #20; // clock pulse CLK = 1'b1; #20; $monitor($time, "A=%h, B=%h, C=%h, D=%h, E=%h, OUT=%h", A, B, C, D, E, OUT); repeat (5) begin #10; // delay between pulses CLK = ~CLK; #10; end $display("Simulation complete"); end endmodule
16 | 16. Dual Clock Synchronous RAM | // 16. Dual Clock Synchronous RAM module ram_dual ( input [7:0] data, input [5:0] read_addr, write_addr, input we, read_clock, write_clock, output reg [7:0] q ); reg [7:0] ram[63:0]; always @ (posedge write_clock) begin if (we) ram[write_addr] <= data; end always @ (posedge read_clock) begin q <= ram[read_addr]; end endmodule | module tb_ram_dual; reg [7:0] data; reg [5:0] read_addr, write_addr; reg we; reg read_clock, write_clock; wire [7:0] q; ram_dual dut ( .data(data), .read_addr(read_addr), .write_addr(write_addr), .we(we), .read_clock(read_clock), .write_clock(write_clock), .q(q) ); initial begin #100; // wait for initial clock cycle write_clock = 0; read_clock = 0; we = 0; data = 8'h12; write_addr = 6'b000010; read_addr = 6'b000011; #10; write_clock = 1; we = 1; #20; write_clock = 0; #10; read_clock = 1; #10; read_clock = 0; #10; write_clock = 1; we = 1; data = 8'h34; write_addr = 6'b000101; #20; write_clock = 0; #10; read_clock = 1; read_addr = 6'b000101; #10; read_clock = 0; #100; $monitor($time, "data=%b, read_addr=%b, write_addr=%b, we=%b, read_clock=%b, write_clock=%b, q=%b", data, read_addr, write_addr, we, read_clock, write_clock, q); end always #10 read_clock = ~read_clock; always #10 write_clock = ~write_clock; endmodule
17 | 17. Single Clock Synchronous RAM | // 17. Single Clock Synchronous RAM module ram_infer ( input [7:0] data, input [5:0] read_addr, write_addr, input we, clk, output reg [7:0] q ); reg [7:0] ram[63:0]; always @ (posedge clk) begin if (we) ram[write_addr] <= data; q <= ram[read_addr]; end endmodule | module tb_ram_infer; reg [7:0] data; reg [5:0] read_addr, write_addr; reg we; wire [7:0] q; ram_infer dut ( .data(data), .read_addr(read_addr), .write_addr(write_addr), .we(we), .clk(clk), .q(q) ); initial begin $monitor($time, "data = %h, read_addr = %h, write_addr = %h, we = %b, q = %h", data, read_addr, write_addr, we, q); data = 8'h12; write_addr = 6'b000010; we = 1; #20; data = 8'h34; write_addr = 6'b000100; we = 1; #20; read_addr = 6'b000010; #10; read_addr = 6'b000110; #10; write_addr = 6'b111111; we = 0; #20; read_addr = 6'b111111; #10; #50 $finish; end always #10 clk = ~clk; initial clk = 0; endmodule
18 | 18. RAM with Separate I/O Ports | // 18. RAM with Separate I/O Ports module ram_separate_io #( parameter DATA_WIDTH = 8, parameter ADDR_WIDTH = 8 ) ( input clk, input we, input [ADDR_WIDTH-1:0] addr, input [DATA_WIDTH-1:0] data_in, output reg [DATA_WIDTH-1:0] data_out ); reg [DATA_WIDTH-1:0] ram[2**ADDR_WIDTH-1:0]; always @(posedge clk) begin if (we) ram[addr] <= data_in; data_out <= ram[addr]; end endmodule | module ram_separate_io_tb; parameter DATA_WIDTH = 8; parameter ADDR_WIDTH = 8; reg clk; reg we; reg [ADDR_WIDTH-1:0] addr; reg [DATA_WIDTH-1:0] data_in; wire [DATA_WIDTH-1:0] data_out; ram_separate_io #( .DATA_WIDTH(DATA_WIDTH), .ADDR_WIDTH(ADDR_WIDTH) ) dut ( .clk(clk), .we(we), .addr(addr), .data_in(data_in), .data_out(data_out) ); initial begin clk = 0; forever #5 clk = ~clk; end initial begin $monitor($time, "Addr: %b, Data In: %h, We: %b, Data Out: %h", addr, data_in, we, data_out); #10; addr = 0; data_in = 8'h12; we = 1; #20; addr = 1; data_in = 8'h34; we = 1; #20; addr = 0; we = 0; #20; addr = 1; we = 0; #100; $display("Simulation complete"); $finish; end endmodule
19 | 19. Single-Port RAM | // 19. Single-Port RAM module single_port_ram ( input [7:0] data, input [5:0] addr, input we, clk, output [7:0] q ); reg [7:0] ram[63:0]; reg [5:0] addr_reg; always @ (posedge clk) begin if (we) ram[addr] <= data; addr_reg <= addr; end assign q = ram[addr_reg]; endmodule | module single_port_ram_tb(); reg [7:0] data_in; reg [5:0] addr_in; wire [7:0] q_out; reg clk; reg write_enable; single_port_ram dut ( .data(data_in), .addr(addr_in), .we(write_enable), .clk(clk), .q(q_out) ); initial begin #100; // wait for clock to stabilize clk = 0; forever begin #10 clk = ~clk; // toggle clock end end initial begin $monitor($time, "Addr: %b, Data: %h, Q: %h", addr_in, data_in, q_out); // Test case 1: Read from address 0 with valid data data_in = 8'h12; addr_in = 6'b000000; write_enable = 1; #20; assert(q_out == 8'h12); // Test case 2: Read from address 31 with valid data data_in = 8'h34; addr_in = 6'b111111; write_enable = 1; #20; assert(q_out == 8'h34); // Test case 3: Read from address 0 with invalid data data_in = 8'x00; addr_in = 6'b000000; write_enable = 0; #20; assert(q_out == 8'x00); // Test case 4: Read from address 31 with invalid data data_in = 8'x00; addr_in = 6'b111111; write_enable = 0; #20; assert(q_out == 8'x00); // Test case 5: Write to address 15 with valid data data_in = 8'h56; addr_in = 6'b011111; write_enable = 1; #20; assert(q_out == 8'h56); // Test case 6: Write to address 15 with invalid data data_in = 8'x00; addr_in = 6'b011111; write_enable = 0; #20; assert(q_out == 8'x00); $finish; end endmodule
20 | 20. Counter with Asynchronous Reset | // 20. Counter with Asynchronous Reset module counter ( clk, reset, result, ena ); input clk; input reset; input ena; output [7:0] result; reg [7:0] result; always @(posedge clk or posedge reset) begin if (reset) result = 0; else if (ena) result = result + 1; end endmodule | module tb_counter(); reg clk; reg reset; reg ena; wire [7:0] result; counter dut ( .clk(clk), .reset(reset), .ena(ena), .result(result) ); initial begin #10; // delay for setup reset = 1; // asynchronous reset #5; // hold reset high for 5 clock cycles reset = 0; #10; // wait for reset to propagate ena = 1; // enable counter #100; // count for 100 clock cycles ena = 0; // disable counter #100; // wait for counter to stop counting $display("Final result: %h", result); $monitor($time, " clk=%b, reset=%b, ena=%b, result=%h"); end always #10 clk = ~clk; // generate clock signal endmodule
21 | 21. Bidirectional Pin | // 21. Bidirectional Pin module bidir_pin #( parameter WIDTH = 1 )( inout [WIDTH-1:0] pin, input dir, input [WIDTH-1:0] data_out, output [WIDTH-1:0] data_in ); assign pin = dir ? data_out : {WIDTH{1'bz}}; assign data_in = pin; endmodule | bidir_pin_tb; parameter WIDTH = 1; reg dir; reg [WIDTH-1:0] data_out; wire [WIDTH-1:0] data_in; wire [WIDTH-1:0] pin; initial begin dir = 0; data_out = 8'h12; #10; dir = 1; #10; dir = 0; data_out = 8'h34; #10; dir = 1; #20; dir = 0; data_out = 8'h56; #10; dir = 1; #10; dir = 0; data_out = 8'h78; #10; dir = 1; #20; dir = 0; data_out = 8'h90; #10; dir = 1; #10; dir = 0; data_out = 8'hab; #10; dir = 1; #20; dir = 0; data_out = 8'hcd; #10; dir = 1; #10; dir = 0; data_out = 8'hef; #10; dir = 1; #20; dir = 0; data_out = 8'h00; #10; dir = 1; #10; dir = 0; data_out = 8'h11; #10; dir = 1; #20; dir = 0; data_out = 8'h22; #10; dir = 1; #10; dir = 0; data_out = 8'h33; #10; dir = 1; #20; dir = 0; data_out = 8'h44; #10; dir = 1; #10; dir = 0; data_out = 8'h55; #10; dir = 1; #20; dir = 0; data_out = 8'h66; #10; dir = 1; #10; dir = 0; data_out = 8'h77; #10; dir = 1; #20; dir = 0; data_out = 8'h88; #10; dir = 1; #10; dir = 0; data_out = 8'h99; #10; dir = 1; #20; dir = 0; data_out = 8'haa; #10; dir = 1; #10; dir = 0; data_out = 8'hbb; #10; dir = 1; #20; dir = 0; data_out = 8'hcc; #10; dir = 1; #10; dir = 0; data_out = 8'hdd; #10; dir = 1; #20; dir = 0; data_out = 8'h00; #10; dir = 1; #10; dir = 0; data_out = 8'h01; #10; dir = 1; #20; dir = 0; data_out = 8'h02; #10; dir = 1; #10; dir = 0; data_out = 8'h03; #10; dir = 1; #20; dir = 0; data_out = 8'h04; #10; dir = 1; #10; dir = 0; data_out = 8'h05; #10; dir = 1; #20; dir = 0; data_out = 8'h06; #10; dir = 1; #10; dir = 0; data_out = 8'h07; #10; dir = 1; #20; dir = 0; data_out = 8'h08; #10; dir = 1; #10; dir = 0; data_out = 8'h09; #10; dir = 1; #20; dir = 0; data_out = 8'h0a; #10; dir = 1; #10; dir = 0; data_out = 8
22 | 22. UART (Universal Asynchronous Receiver-Transmitter) | // 22. UART (Universal Asynchronous Receiver-Transmitter) module uart_module #( parameter BAUD_RATE = 9600 )( input clk, input rst, input rx, output tx, input [7:0] data_in, output [7:0] data_out ); // Stub for UART logic // Add UART TX/RX logic here endmodule | Here is the Verilog testbench module: uart_tb; parameter BAUD_RATE = 9600; reg clk; reg rst; wire tx; wire [7:0] data_in; wire [7:0] data_out; initial begin #100 clk = 1'b1; forever #(BAUD_RATE/8) clk = ~clk; rst = 1'b1; #10 rst = 1'b0; data_in = 8'h12; repeat(5) begin #10000; $display("Sending byte: %h", data_in); tx = 1'b1; #500 tx = 1'b0; #10000; tx = 1'b1; #500 tx = 1'b0; end #1000000 $finish; end always @(posedge clk) begin if (~rst) begin data_out <= 8'bx; end else begin data_out <= data_in; end end initial begin $monitor($time," clk:%b, rst:%b, rx:%b, tx:%b, data_in:%h, data_out:%h\n", clk, rst, rx, tx, data_in, data_out); end
23 | 23. FFT Module | // 23. FFT Module module fft_module #( parameter DATA_WIDTH = 16, parameter FFT_POINTS = 1024 )( input clk, input rst, input start, input [DATA_WIDTH-1:0] data_in, output [DATA_WIDTH-1:0] data_out, output done ); // Stub for FFT logic endmodule | module fft_tb; parameter DATA_WIDTH = 16; parameter FFT_POINTS = 1024; reg clk; reg rst; reg start; wire [DATA_WIDTH-1:0] data_in; wire [DATA_WIDTH-1:0] data_out; wire done; initial begin #10 clk = 1'b0; rst = 1'b1; start = 1'b0; repeat (100) begin #5 clk = ~clk; end #10 rst = 1'b0; #20 start = 1'b1; #50 start = 1'b0; end always @(posedge clk) begin if (rst) begin data_in <= 'b0; end else if (start &&!done) begin data_in <= $random(); end end assign data_out = fft_module_inst.data_out; assign done = fft_module_inst.done; fft_module fft_module_inst ( .clk(clk), .rst(rst), .start(start), .data_in(data_in), .data_out(data_out), .done(done) ); $monitor($time, "clk=%b, rst=%b, start=%b, data_in=%h, data_out=%h, done=%b", clk, rst, start, data_in, data_out, done); initial begin $display("Simulation started"); #1000000 $finish; end endmodule
24 | 24. Digital Filter | // 24. Digital Filter module digital_filter #( parameter DATA_WIDTH = 16, parameter COEFF_WIDTH = 16, parameter NUM_TAPS = 32 )( input clk, input rst, input [DATA_WIDTH-1:0] data_in, output [DATA_WIDTH-1:0] data_out, input [COEFF_WIDTH-1:0] coeff [NUM_TAPS-1:0] ); // Stub for filter logic endmodule | Here is the Verilog testbench module: digital_filter_tb; parameter DATA_WIDTH = 16; parameter COEFF_WIDTH = 16; parameter NUM_TAPS = 32; reg clk; reg rst; wire [DATA_WIDTH-1:0] data_in; wire [DATA_WIDTH-1:0] data_out; reg [COEFF_WIDTH-1:0] coeff [NUM_TAPS-1:0]; initial begin #10 clk = 1'b0; forever #(5) clk = ~clk; end initial begin rst = 1'b1; #20 rst = 1'b0; end integer i; initial begin for (i=0; i<NUM_TAPS; i=i+1) begin coeff[i] = $random(); end data_in = 16'h1234; @(posedge clk); $monitor($time, "rst=%b, data_in=%h, coeff=%p, data_out=%h", rst, data_in, coeff, data_out); repeat (100) begin data_in = {data_in[15:8], $random()}; @(posedge clk); $monitor($time, "rst=%b, data_in=%h, coeff=%p, data_out=%h", rst, data_in, coeff, data_out); end end endmodule
25 | 25. BCD to Gray Converter | // Module 25: BCD to Gray Converter `timescale 1ns / 1ps module bcd_to_gray #( parameter BCD_WIDTH = 4, parameter GRAY_WIDTH = 4 )( input [BCD_WIDTH-1:0] bcd, output [GRAY_WIDTH-1:0] gray ); assign gray = bcd ^ (bcd >> 1); endmodule | module tb_bcd_to_gray; // Parameters localparam BCD_WIDTH = 4; localparam GRAY_WIDTH = 4; // Inputs and outputs reg [BCD_WIDTH-1:0] bcd_in; wire [GRAY_WIDTH-1:0] gray_out; // Instantiate DUT bcd_to_gray dut ( .bcd(bcd_in), .gray(gray_out) ); initial begin $monitor($time, "bcd_in=%b, gray_out=%b", bcd_in, gray_out); // Test cases bcd_in = 0; #10; $display("Expected: 0000, Actual: %b", gray_out); bcd_in = 1; #10; $display("Expected: 0001, Actual: %b", gray_out); bcd_in = 2; #10; $display("Expected: 0010, Actual: %b", gray_out); bcd_in = 3; #10; $display("Expected: 0011, Actual: %b", gray_out); bcd_in = 4; #10; $display("Expected: 0100, Actual: %b", gray_out); bcd_in = 5; #10; $display("Expected: 0101, Actual: %b", gray_out); bcd_in = 6; #10; $display("Expected: 0110, Actual: %b", gray_out); bcd_in = 7; #10; $display("Expected: 0111, Actual: %b", gray_out); bcd_in = 8; #10; $display("Expected: 1000, Actual: %b", gray_out); bcd_in = 9; #10; $display("Expected: 1001, Actual: %b", gray_out); bcd_in = 10; #10; $display("Expected: 1010, Actual: %b", gray_out); bcd_in = 11; #10; $display("Expected: 1011, Actual: %b", gray_out); bcd_in = 12; #10; $display("Expected: 1100, Actual: %b", gray_out); bcd_in = 13; #10; $display("Expected: 1101, Actual: %b", gray_out); bcd_in = 14; #10; $display("Expected: 1110, Actual: %b", gray_out); bcd_in = 15; #10; $display("Expected: 1111, Actual: %b", gray_out); #100 $finish; end endmodule
26 | 26. 7 Segment LCD | // Module 26: 7 Segment LCD `timescale 1ns / 1ps module seven_seg_display #( parameter DATA_WIDTH = 4 )( input [DATA_WIDTH-1:0] data, output reg [6:0] seg ); always @(*) begin case (data) 4'h0: seg = 7'b1000000; 4'h1: seg = 7'b1111001; 4'h2: seg = 7'b0100100; 4'h3: seg = 7'b0110000; 4'h4: seg = 7'b0011001; 4'h5: seg = 7'b0010010; 4'h6: seg = 7'b0000010; 4'h7: seg = 7'b1111000; 4'h8: seg = 7'b0000000; 4'h9: seg = 7'b0011000; 4'hA: seg = 7'b0001000; 4'hB: seg = 7'b0000011; 4'hC: seg = 7'b1000110; 4'hD: seg = 7'b0100001; 4'hE: seg = 7'b0000110; 4'hF: seg = 7'b0001110; default: seg = 7'b1111111; endcase end endmodule | module seven_seg_display_tb; parameter DATA_WIDTH = 4; reg [DATA_WIDTH-1:0] data; wire [6:0] seg; seven_seg_display uut ( .data(data), .seg(seg) ); initial begin $monitor($time, "Data: %b, Segments: %b", data, seg); // Test all possible inputs for (int i = 0; i < 16; i++) begin data <= i; #10; end // Test invalid input data <= 15; #10; data <= 16; #10; $finish; end endmodule
27 | 27. Gray Counter (Design 1) | // Module 27: Gray Counter (Design 1) module gray_count ( input clk, enable, reset, output reg [7:0] gray_count ); reg q [7:-1]; reg no_ones_below [7:-1]; reg q_msb; integer i, j, k; always @ (posedge reset or posedge clk) begin if (reset) begin q[-1] <= 1; for (i = 0; i <= 7; i = i + 1) q[i] <= 0; end else if (enable) begin q[-1] <= ~q[-1]; for (i = 0; i < 7; i = i + 1) q[i] <= q[i] ^ (q[i-1] & no_ones_below[i-1]); q[7] <= q[7] ^ (q_msb & no_ones_below[6]); end end always @(*) begin no_ones_below[-1] <= 1; for (j = 0; j < 7; j = j + 1) no_ones_below[j] <= no_ones_below[j-1] & ~q[j-1]; q_msb <= q[7] ¦ q[6]; for (k = 0; k < 8; k = k + 1) gray_count[k] <= q[k]; end endmodule | module gray_count_tb(); reg clk; reg enable; reg reset; wire [7:0] gray_count; initial begin #10 clk = 0; forever #(5) clk = ~clk; end initial begin reset = 1; #20 reset = 0; #100 enable = 1; #200 enable = 0; #500 $finish; end always @(posedge clk) begin $monitor($time, "Reset: %b, Enable: %b, Gray Count: %h", reset, enable, gray_count); end gray_count gray_count_dut ( .clk(clk), .enable(enable), .reset(reset), .gray_count(gray_count) ); endmodule
28 | 28. Behavioral Counter (Design 2) | // Module 28: Behavioral Counter (Design 2) module behav_counter( d, clk, clear, load, up_down, qd); input [7:0] d; input clk; input clear; input load; input up_down; output reg [7:0] cnt; always @ (posedge clk) begin if (!clear) cnt <= 8'h00; else if (load) cnt <= d; else if (up_down) cnt <= cnt + 1; else cnt <= cnt - 1; end endmodule | module behav_counter_tb(); reg clk; reg clear; reg load; reg up_down; wire [7:0] d; wire [7:0] qd; behav_counter dut (.d(d),.clk(clk),.clear(clear),.load(load),.up_down(up_down),.qd(qd)); initial begin #10; // initial delay clk = 0; forever begin #5 clk = ~clk; // toggle clock end end initial begin #20; // initial delay clear = 1; // reset counter @(posedge clk); clear = 0; #10; load = 1; // load value d = 8'h12; @(posedge clk); load = 0; #10; up_down = 1; // increment for (int i = 0; i < 5; i++) @(posedge clk); up_down = 0; #10; up_down = 1; // decrement for (int i = 0; i < 3; i++) @(posedge clk); up_down = 0; #100; // wait for some time $monitor($time, "cnt: %h", qd); // observe output end endmodule
29 | 29. Parameterized Comparator (Design 3) | // Module 29: Parameterized Comparator (Design 3) `timescale 1ns / 1ps module param_comparator #( parameter WIDTH = 8 )( input [WIDTH-1:0] A, input [WIDTH-1:0] B, output Equal, output Greater, output Less ); assign Equal = (A == B); assign Greater = (A > B); assign Less = (A < B); endmodule | module param_comparator_tb; // Parameters localparam WIDTH = 8; // Inputs reg [WIDTH-1:0] A; reg [WIDTH-1:0] B; // Outputs wire Equal; wire Greater; wire Less; // Instantiate DUT param_comparator #(WIDTH) dut ( .A(A), .B(B), .Equal(Equal), .Greater(Greater), .Less(Less) ); initial begin $monitor($time, "A=%b, B=%b, Equal=%b, Greater=%b, Less=%b", A, B, Equal, Greater, Less); // Test case 1: Equal A <= 5; B <= 5; #10; A <= 10; B <= 10; #10; A <= 255; B <= 255; #10; // Test case 2: Greater A <= 4; B <= 3; #10; A <= 100; B <= 50; #10; A <= 200; B <= 150; #10; // Test case 3: Less A <= 6; B <= 7; #10; A <= 20; B <-30; #10; A <= 40; B <-60; #10; #100 $finish; end endmodule
30 | 30. Modulation and Demodulation (Design 4) | // Module 30: Modulation and Demodulation (Design 4) `timescale 1ns / 1ps module mod_demod #( parameter DATA_WIDTH = 16 )( input clk, input rst, input [DATA_WIDTH-1:0] data_in, output [DATA_WIDTH-1:0] modulated_signal, output [DATA_WIDTH-1:0] demodulated_data ); assign modulated_signal = data_in ^ {DATA_WIDTH{1'b1}}; assign demodulated_data = modulated_signal ^ {DATA_WIDTH{1'b1}}; endmodule | module mod_demod_tb(); parameter DATA_WIDTH = 16; reg clk; reg rst; reg [DATA_WIDTH-1:0] data_in; wire [DATA_WIDTH-1:0] modulated_signal; wire [DATA_WIDTH-1:0] demodulated_data; initial begin clk = 0; rst = 1; #10 rst = 0; #20 data_in = 16'h0001; #40 data_in = 16'hAAAA; #60 data_in = 16'hFFFF; #80 data_in = 16'h0000; repeat(100) begin #5 clk = ~clk; end end always @(posedge clk) begin if (!rst) begin modulated_signal <= 16'h0000; demodulated_data <= 16'h0000; end else begin modulated_signal <= data_in ^ {DATA_WIDTH{1'b1}}; demodulated_data <= modulated_signal ^ {DATA_WIDTH{1'b1}}; end end $monitor($time, "data_in=%h, modulated_signal=%h, demodulated_data=%h", data_in, modulated_signal, demodulated_data); endmodule
31 | 31. Parameterized Counter (Design 5) | // Module 31: Parameterized Counter (Design 5) `timescale 1ns / 1ps module param_counter #( parameter MAX_COUNT = 255 )( input clk, input rst, output reg [$clog2(MAX_COUNT+1)-1:0] count ); always @(posedge clk or posedge rst) begin if (rst) count <= 0; else if (count < MAX_COUNT) count <= count + 1; else count <= 0; end endmodule | module param_counter_tb; parameter MAX_COUNT = 255; reg clk; reg rst; wire [($clog2(MAX_COUNT+1)-1:0) count; initial begin #10 clk = 0; forever #(50) clk = ~clk; end initial begin rst = 1; #100 rst = 0; #200 $display("Count: %h", count); #500 $finish; end param_counter uut ( .clk(clk), .rst(rst), .count(count) ); always @(posedge clk) begin $monitor($time, "Count: %h", count); end endmodule
32 | 32. True Dual-Port RAM with a Single Clock (Design 6) | // Module 32: True Dual-Port RAM with a Single Clock (Design 6) module true_dpram_sclk ( input [7:0] data_a, data_b, input [5:0] addr_a, addr_b, input we_a, we_b, clk, output reg [7:0] q_a, q_b ); reg [7:0] ram[63:0]; // Port A always @ (posedge clk) begin if (we_a) begin ram[addr_a] <= data_a; q_a <= data_a; end else begin q_a <= ram[addr_a]; end end // Port B always @ (posedge clk) begin if (we_b) begin ram[addr_b] <= data_b; q_b <= data_b; end else begin q_b <= ram[addr_b]; end end endmodule | module true_dpram_sclk_tb; reg [7:0] data_a, data_b; reg [5:0] addr_a, addr_b; reg we_a, we_b; reg clk; wire [7:0] q_a, q_b; initial begin #10; // delay for setup clk = 0; forever begin #5 clk = ~clk; // toggle clock end end initial begin $monitor($time, "data_a=%h addr_a=%h we_a=%b data_b=%h addr_b=%h we_b=%b q_a=%h q_b=%h", data_a, addr_a, we_a, data_b, addr_b, we_b, q_a, q_b); // Test Case 1: Read from both ports data_a = 8'h12; addr_a = 6'b000010; we_a = 1; data_b = 8'h34; addr_b = 6'b001011; we_b = 1; #20; data_a = 8'h56; addr_a = 6'b010100; we_a = 0; data_b = 8'h78; addr_b = 6'b011110; we_b = 0; #20; // Test Case 2: Write to both ports data_a = 8'h90; addr_a = 6'b100000; we_a = 1; data_b = 8'hab; addr_b = 6'b101101; we_b = 1; #20; data_a = 8'hbc; addr_a = 6'b110010; we_a = 0; data_b = 8'hde; addr_b = 6'b111011; we_b = 0; #20; // Test Case 3: Mixed read/write operations data_a = 8'hf0; addr_a = 6'b000001; we_a = 1; data_b = 8'h12; addr_b = 6'b001000; we_b = 0; #20; data_a = 8'h34; addr_a = 6'b010001; we_a = 0; data_b = 8'h56; addr_b = 6'b011000; we_b = 1; #20; #100 $finish; end true_dpram_sclk dut ( .data_a(data_a), .data_b(data_b), .addr_a(addr_a), .addr_b(addr_b), .we_a(we_a), .we_b(we_b), .clk(clk), .q_a(q_a), .q_b(q_b) ); endmodule
33 | 33. 8x64 Shift Register with Taps | // Module 33: 8x64 Shift Register with Taps module shift_8x64_taps (clk, shift, sr_in, sr_out, sr_tap_one, sr_tap_two, sr_tap_three, ); input clk, shift; input [7:0] sr_in; output [7:0] sr_tap_one, sr_tap_two, sr_tap_three, sr_out; reg [7:0] sr [63:0]; integer n; always@(posedge clk) begin if (shift == 1'b1) begin for (n = 63; n>0; n = n-1) begin sr[n] <= sr[n-1]; end sr[0] <= sr_in; end end assign sr_tap_one = sr[15]; assign sr_tap_two = sr[31]; assign sr_tap_three = sr[47]; assign sr_out = sr[63]; endmodule | module shift_8x64_taps_tb(); reg clk; reg shift; wire [7:0] sr_in; wire [7:0] sr_tap_one, sr_tap_two, sr_tap_three, sr_out; integer i; initial begin #10 clk = 0; forever #(5) clk = ~clk; #20 shift = 0; for (i = 0; i < 100; i++) begin #10 sr_in = i % 256; #10 shift = 0; #10 shift = 1; end #10 shift = 0; #100 $finish; end initial begin $monitor($time, "sr_in: %h, sr_tap_one: %h, sr_tap_two: %h, sr_tap_three: %h, sr_out: %h", sr_in, sr_tap_one, sr_tap_two, sr_tap_three, sr_out); end shift_8x64_taps uut ( .clk(clk), .shift(shift), .sr_in(sr_in), .sr_out(sr_out), .sr_tap_one(sr_tap_one), .sr_tap_two(sr_tap_two), .sr_tap_three(sr_tap_three) ); endmodule

## zero_shot_int4_Gemma2-9B
Design Number | Design Name | Prompt Used | Generated Verilog Code
1 | 1. Half Adder | // 1. Half Adder module half_adder( input a, input b, output sum, output carry ); assign sum = a ^ b; assign carry = a & b; endmodule | module half_adder_tb; reg a; reg b; wire sum; wire carry; half_adder dut (a, b, sum, carry); initial begin $monitor("a=%b b=%b sum=%b carry=%b", a, b, sum, carry); a = 0; b = 0; #5; a = 0; b = 1; #5; a = 1; b = 0; #5; a = 1; b = 1; #5; end endmodule
2 | 2. Full Adder | // 2. Full Adder module full_adder( input a, input b, input cin, output sum, output cout ); assign sum = a ^ b ^ cin; assign cout = (a & b) ¦ (b & cin) ¦ (a & cin); endmodule | module full_adder_tb(); reg a, b, cin; wire sum, cout; full_adder fa (a, b, cin, sum, cout); initial begin $monitor("a=%b b=%b cin=%b sum=%b cout=%b", a, b, cin, sum, cout); a = 0; b = 0; cin = 0; #10; a = 0; b = 1; cin = 0; #10; a = 1; b = 0; cin = 0; #10; a = 1; b = 1; cin = 0; #10; a = 0; b = 0; cin = 1; #10; a = 0; b = 1; cin = 1; #10; a = 1; b = 0; cin = 1; #10; a = 1; b = 1; cin = 1; #10; end endmodule
3 | 3. Parameterized Adder | // 3. Parameterized Adder module param_adder #(parameter WIDTH = 8)( input [WIDTH-1:0] a, input [WIDTH-1:0] b, output [WIDTH-1:0] sum, output carry ); assign {carry, sum} = a + b; endmodule | module param_adder_tb; reg [7:0] a; reg [7:0] b; wire [7:0] sum; wire carry; param_adder #( .WIDTH(8) ) dut (a, b, sum, carry); initial begin $dumpfile("param_adder_tb.vcd"); $dumpvars(0, param_adder_tb); // Test Case 1: Positive Numbers a = 8'b00000001; b = 8'b00000010; #10; $display("Test Case 1: a=%b, b=%b, sum=%b, carry=%b", a, b, sum, carry); // Test Case 2: Negative Numbers a = 8'b11111111; b = 8'b11111111; #10; $display("Test Case 2: a=%b, b=%b, sum=%b, carry=%b", a, b, sum, carry); // Test Case 3: Overflow a = 8'b11111111; b = 8'b00000001; #10; $display("Test Case 3: a=%b, b=%b, sum=%b, carry=%b", a, b, sum, carry); // Test Case 4: Zero Addition a = 8'b00000000; b = 8'b00000000; #10; $display("Test Case 4: a=%b, b=%b, sum=%b, carry=%b", a, b, sum, carry); $finish; end endmodule
4 | 4. Parameterized Subtractor | // 4. Parameterized Subtractor module param_subtractor #(parameter WIDTH = 8)( input [WIDTH-1:0] a, input [WIDTH-1:0] b, output [WIDTH-1:0] diff, output borrow ); assign {borrow, diff} = {1'b0, a} - b; endmodule | module param_subtractor_tb; reg [7:0] a; reg [7:0] b; wire [7:0] diff; wire borrow; param_subtractor dut ( .a(a), .b(b), .diff(diff), .borrow(borrow) ); initial begin $dumpfile("param_subtractor.vcd"); $dumpvars(0, param_subtractor_tb); // Test Case 1 a = 8'hFF; b = 8'h00; #10; // Test Case 2 a = 8'hAA; b = 8'h55; #10; // Test Case 3 a = 8'h00; b = 8'hFF; #10; // Test Case 4 a = 8'h01; b = 8'h01; #10; $finish; end always @(posedge clk) begin $monitor("Time: %t, a: %h, b: %h, diff: %h, borrow: %b", $time, a, b, diff, borrow); end endmodule
5 | 5. Parameterized Multiplier | // 5. Parameterized Multiplier module param_multiplier #(parameter WIDTH = 8)( input [WIDTH-1:0] a, input [WIDTH-1:0] b, output [2*WIDTH-1:0] product ); assign product = a * b; endmodule | module param_multiplier_tb; reg [7:0] a; reg [7:0] b; wire [15:0] product; param_multiplier #( .WIDTH(8) ) dut ( .a(a), .b(b), .product(product) ); initial begin $monitor("a=%h b=%h product=%h", a, b, product); a = 0; b = 0; #10; a = 1; b = 1; #10; a = 7; b = 7; #10; a = 8'hFF; b = 8'hFF; #10; a = 8'h00; b = 8'hFF; #10; a = 8'hFF; b = 8'h00; #10; $finish; end endmodule
6 | 6. Parameterized Divider | // 6. Parameterized Divider module param_divider #(parameter WIDTH = 8)( input [WIDTH-1:0] dividend, input [WIDTH-1:0] divisor, output [WIDTH-1:0] quotient, output [WIDTH-1:0] remainder ); assign quotient = dividend / divisor; assign remainder = dividend % divisor; endmodule | module param_divider_tb; reg [7:0] dividend; reg [7:0] divisor; wire [7:0] quotient; wire [7:0] remainder; param_divider #( .WIDTH(8) ) dut ( .dividend(dividend), .divisor(divisor), .quotient(quotient), .remainder(remainder) ); initial begin dividend = 8'd100; divisor = 8'd10; #10; dividend = 8'd255; divisor = 8'd3; #10; dividend = 8'd0; divisor = 8'd7; #10; dividend = 8'd128; divisor = 8'd1; #10; $finish; end always @(posedge clk) begin $monitor("Dividend: %h, Divisor: %h, Quotient: %h, Remainder: %h", dividend, divisor, quotient, remainder); end endmodule
7 | 7. 32-bit Register File | // 7. 32-bit Register File module reg_file_32bit( input clk, input rst, input we, input [4:0] read_addr1, input [4:0] read_addr2, input [4:0] write_addr, input [31:0] write_data, output [31:0] read_data1, output [31:0] read_data2 ); reg [31:0] regs [31:0]; always @(posedge clk or posedge rst) begin if (rst) begin integer i; for (i = 0; i < 32; i = i + 1) regs[i] <= 32'b0; end else if (we) begin regs[write_addr] <= write_data; end end assign read_data1 = regs[read_addr1]; assign read_data2 = regs[read_addr2]; endmodule | module reg_file_32bit_tb; reg clk; reg rst; reg we; reg [4:0] read_addr1; reg [4:0] read_addr2; reg [4:0] write_addr; reg [31:0] write_data; wire [31:0] read_data1; wire [31:0] read_data2; reg_file_32bit dut ( .clk(clk), .rst(rst), .we(we), .read_addr1(read_addr1), .read_addr2(read_addr2), .write_addr(write_addr), .write_data(write_data), .read_data1(read_data1), .read_data2(read_data2) ); initial begin clk = 0; forever #5 clk = ~clk; end initial begin rst = 1; #10 rst = 0; // Add your test sequences here end initial begin $monitor("Time: %t clk=%b rst=%b we=%b read_addr1=%d read_addr2=%d write_addr=%d write_data=%h read_data1=%h read_data2=%h", $time, clk, rst, we, read_addr1, read_addr2, write_addr, write_data, read_data1, read_data2); end endmodule
8 | 8. Parameterized Shift Register | // 8. Parameterized Shift Register module param_shift_reg #(parameter WIDTH = 8)( input clk, input rst, input load, input [WIDTH-1:0] data_in, output reg [WIDTH-1:0] data_out ); always @(posedge clk or posedge rst) begin if (rst) data_out <= 0; else if (load) data_out <= data_in; end endmodule | module param_shift_reg_tb; reg clk; reg rst; reg load; reg [7:0] data_in; wire [7:0] data_out; param_shift_reg #( .WIDTH(8) ) dut ( .clk(clk), .rst(rst), .load(load), .data_in(data_in), .data_out(data_out) ); initial begin clk = 0; forever #5 clk = ~clk; end initial begin rst = 1; #10 rst = 0; data_in = 8'b00001111; load = 1; #10 load = 0; $monitor("Time: %t, clk: %b, rst: %b, load: %b, data_in: %h, data_out: %h", $time, clk, rst, load, data_in, data_out); end endmodule
9 | 9. 4-bit ALU | // 9. 4-bit ALU module alu_4bit( input [3:0] a, input [3:0] b, input [2:0] ALU_Sel, output reg [3:0] ALU_Result, output Zero, output reg Carry, output reg Overflow ); always @(*) begin case (ALU_Sel) 3'b000: {Carry, ALU_Result} = a + b; // ADD 3'b001: {Carry, ALU_Result} = a - b; // SUB 3'b010: ALU_Result = a & b; // AND 3'b011: ALU_Result = a ¦ b; // OR 3'b100: ALU_Result = a ^ b; // XOR 3'b101: ALU_Result = ~a; // NOT 3'b110: ALU_Result = a << 1; // SHL 3'b111: ALU_Result = a >> 1; // SHR endcase Overflow = (ALU_Sel == 3'b000) && ((a[3] == b[3]) && (ALU_Result[3] != a[3])); end assign Zero = (ALU_Result == 4'b0000); endmodule | module alu_4bit_tb; reg [3:0] a; reg [3:0] b; reg [2:0] ALU_Sel; wire [3:0] ALU_Result; wire Zero; wire Carry; wire Overflow; alu_4bit dut ( .a(a), .b(b), .ALU_Sel(ALU_Sel), .ALU_Result(ALU_Result), .Zero(Zero), .Carry(Carry), .Overflow(Overflow) ); initial begin $monitor("Time: %t, a: %b, b: %b, ALU_Sel: %b, ALU_Result: %b, Zero: %b, Carry: %b, Overflow: %b", $time, a, b, ALU_Sel, ALU_Result, Zero, Carry, Overflow); a = 4'b0001; b = 4'b0010; ALU_Sel = 3'b000; #10; a = 4'b1111; b = 4'b0001; ALU_Sel = 3'b001; #10; a = 4'b1010; b = 4'b0101; ALU_Sel = 3'b010; #10; a = 4'b0110; b = 4'b1001; ALU_Sel = 3'b011; #10; a = 4'b1001; b = 4'b0110; ALU_Sel = 3'b100; #10; a = 4'b1100; ALU_Sel = 3'b101; #10; a = 4'b0111; ALU_Sel = 3'b110; #10; a = 4'b1001; ALU_Sel = 3'b111; #10; end endmodule
10 | 10. RAM | // 10. RAM module ram_simple #(parameter DATA_WIDTH = 8, ADDR_WIDTH = 8)( input clk, input we, input [ADDR_WIDTH-1:0] addr, input [DATA_WIDTH-1:0] data_in, output reg [DATA_WIDTH-1:0] data_out ); reg [DATA_WIDTH-1:0] mem [(1<<ADDR_WIDTH)-1:0]; always @(posedge clk) begin if (we) mem[addr] <= data_in; data_out <= mem[addr]; end endmodule | module ram_simple_tb #( parameter DATA_WIDTH = 8, parameter ADDR_WIDTH = 8 ); reg clk; reg we; reg [ADDR_WIDTH-1:0] addr; reg [DATA_WIDTH-1:0] data_in; wire [DATA_WIDTH-1:0] data_out; ram_simple dut ( .clk(clk), .we(we), .addr(addr), .data_in(data_in), .data_out(data_out) ); initial begin clk = 0; forever #5 clk = ~clk; end initial begin $monitor("Time: %t clk=%b we=%b addr=%h data_in=%h data_out=%h", $time, clk, we, addr, data_in, data_out); addr = 0; data_in = 8'hAA; we = 1; #10; addr = 1; data_in = 8'hBB; we = 1; #10; addr = 0; we = 0; #10; $display("Read back value at address 0: %h", data_out); addr = 1; we = 0; #10; $display("Read back value at address 1: %h", data_out); end endmodule
11 | 11. ROM | // 11. ROM module rom_simple #(parameter DATA_WIDTH = 8, ADDR_WIDTH = 8)( input [ADDR_WIDTH-1:0] addr, output [DATA_WIDTH-1:0] data_out ); reg [DATA_WIDTH-1:0] mem [(1<<ADDR_WIDTH)-1:0]; initial $readmemh("rom_data.mem", mem); assign data_out = mem[addr]; endmodule | module rom_simple_tb; reg [7:0] addr; wire [7:0] data_out; rom_simple #(DATA_WIDTH=8, ADDR_WIDTH=8) dut ( .addr(addr), .data_out(data_out) ); initial begin $dumpfile("rom_sim.vcd"); $dumpvars(0, rom_simple_tb); addr = 0; #10 addr = 1; #10 addr = 255; #10 addr = 0; #10 $finish; end always #5 addr = addr + 1; monitor "addr = %d, data_out = %b", addr, data_out; endmodule
12 | 12. FSM (1100 pattern) | // 12. FSM (1100 pattern) module fsm_1100( input clk, input rst, input bit_in, output reg pattern_detected ); typedef enum reg [1:0] {S0, S1, S2, S3} state_t; state_t state, next_state; always @(posedge clk or posedge rst) begin if (rst) state <= S0; else state <= next_state; end always @(*) begin case (state) S0: next_state = bit_in ? S1 : S0; S1: next_state = bit_in ? S2 : S0; S2: next_state = bit_in ? S2 : S3; S3: next_state = bit_in ? S1 : S0; endcase end always @(*) pattern_detected = (state == S3 && bit_in == 0); endmodule | module fsm_1100_tb(); reg clk; reg rst; reg bit_in; wire pattern_detected; fsm_1100 dut ( .clk(clk), .rst(rst), .bit_in(bit_in), .pattern_detected(pattern_detected) ); initial begin clk = 0; rst = 1; #10 rst = 0; bit_in = 0; #10 bit_in = 1; #10 bit_in = 1; #10 bit_in = 0; #10 bit_in = 1; #10 bit_in = 1; #10 bit_in = 0; #10 $finish; end always #5 clk = ~clk; initial begin $monitor("Time: %0d ns, clk: %b, rst: %b, bit_in: %b, pattern_detected: %b", $time, clk, rst, bit_in, pattern_detected); end endmodule
13 | 13. Fibonacci Number Generator | // 13. Fibonacci Number Generator module fibonacci_gen #(parameter WIDTH = 8) ( input clk, input rst, input start, input [WIDTH-1:0] n, output reg [WIDTH-1:0] fib ); reg [WIDTH-1:0] a, b; reg [WIDTH-1:0] count; always @(posedge clk or posedge rst) begin if (rst) begin a <= 0; b <= 1; fib <= 0; count <= 0; end else if (start) begin if (count < n) begin fib <= a + b; a <= b; b <= a + b; count <= count + 1; end end end endmodule | module fibonacci_gen_tb; reg clk; reg rst; reg start; reg [7:0] n; wire [7:0] fib; fibonacci_gen #(8) dut (clk, rst, start, n, fib); initial begin clk = 0; forever #5 clk = ~clk; end initial begin rst = 1; #10 rst = 0; n = 8'd5; start = 1; #60 start = 0; end initial begin $monitor("Time: %t clk=%b rst=%b start=%b n=%h fib=%h", $time, clk, rst, start, n, fib); end endmodule
14 | 14. Binary Adder Tree | // 14. Binary Adder Tree module binary_adder_tree(A, B, C, D, E, clk, out); input [15:0] A, B, C, D, E; input clk; output [15:0] out; wire [15:0] sum1, sum2, sum3, sum4; reg [15:0] sumreg1, sumreg2, sumreg3, sumreg4; always @ (posedge clk) begin sumreg1 <= sum1; sumreg2 <= sum2; sumreg3 <= sum3; sumreg4 <= sum4; end assign sum1 = A + B; assign sum2 = C + D; assign sum3 = sumreg1 + sumreg2; assign sum4 = sumreg3 + E; assign out = sumreg4; endmodule | module binary_adder_tree_tb(); reg [15:0] A, B, C, D, E; reg clk; wire [15:0] out; binary_adder_tree dut ( .A(A), .B(B), .C(C), .D(D), .E(E), .clk(clk), .out(out) ); initial begin clk = 0; forever #5 clk = ~clk; end initial begin // Stimulus A = 16'hAAAA; B = 16'hBBBB; C = 16'hCCCC; D = 16'hDDDD; E = 16'hEEEE; #10; A = 16'hFFFF; B = 16'h0000; C = 16'h0000; D = 16'h0000; E = 16'h0000; #10; A = 16'h0000; B = 16'h0000; C = 16'h0000; D = 16'h0000; E = 16'h0000; #10; end always @(posedge clk) begin $display("A=%h B=%h C=%h D=%h E=%h", A, B, C, D, E); $display("out=%h", out); end endmodule
15 | 15. Ternary Adder Tree | // 15. Ternary Adder Tree module ternary_adder_tree(A, B, C, D, E, CLK, OUT); parameter WIDTH = 16; input [WIDTH-1:0] A, B, C, D, E; input CLK; output [WIDTH-1:0] OUT; wire [WIDTH-1:0] sum1, sum2; reg [WIDTH-1:0] sumreg1, sumreg2; always @ (posedge CLK) begin sumreg1 <= sum1; sumreg2 <= sum2; end assign sum1 = A + B + C; assign sum2 = sumreg1 + D + E; assign OUT = sumreg2; endmodule | module ternary_adder_tree_tb; reg [15:0] A, B, C, D, E; reg CLK; wire [15:0] OUT; ternary_adder_tree dut ( .A(A), .B(B), .C(C), .D(D), .E(E), .CLK(CLK), .OUT(OUT) ); initial begin CLK = 0; #10; A = 8'b0000000000000000; B = 8'b0000000000000001; C = 8'b0000000000000010; D = 8'b0000000000000011; E = 8'b0000000000000100; #10; $display("A=%h B=%h C=%h D=%h E=%h", A, B, C, D, E); #10; $display("OUT=%h", OUT); #10; A = 8'b1111111111111111; B = 8'b0000000000000000; C = 8'b0000000000000000; D = 8'b0000000000000000; E = 8'b0000000000000000; #10; $display("A=%h B=%h C=%h D=%h E=%h", A, B, C, D, E); #10; $display("OUT=%h", OUT); #10; A = 8'b0000000000000000; B = 8'b0000000000000000; C = 8'b0000000000000000; D = 8'b0000000000000000; E = 8'b0000000000000000; #10; $display("A=%h B=%h C=%h D=%h E=%h", A, B, C, D, E); #10; $display("OUT=%h", OUT); forever #10 CLK = ~CLK; end endmodule
16 | 16. Dual Clock Synchronous RAM | // 16. Dual Clock Synchronous RAM module ram_dual ( input [7:0] data, input [5:0] read_addr, write_addr, input we, read_clock, write_clock, output reg [7:0] q ); reg [7:0] ram[63:0]; always @ (posedge write_clock) begin if (we) ram[write_addr] <= data; end always @ (posedge read_clock) begin q <= ram[read_addr]; end endmodule | module ram_dual_tb; reg [7:0] data; reg [5:0] read_addr, write_addr; reg we; reg read_clock, write_clock; wire [7:0] q; ram_dual dut ( .data(data), .read_addr(read_addr), .write_addr(write_addr), .we(we), .read_clock(read_clock), .write_clock(write_clock), .q(q) ); initial begin $monitor("Time %t: data=%b, read_addr=%b, write_addr=%b, we=%b, read_clock=%b, write_clock=%b, q=%b", $time, data, read_addr, write_addr, we, read_clock, write_clock, q); #10 data = 8'hAA; write_addr = 6'h00; we = 1; write_clock = 1; #10 write_clock = 0; #10 read_addr = 6'h00; read_clock = 1; #10 read_clock = 0; #10 data = 8'hBB; write_addr = 6'h01; we = 1; write_clock = 1; #10 write_clock = 0; #10 read_addr = 6'h01; read_clock = 1; #10 read_clock = 0; #10 $finish; end endmodule
17 | 17. Single Clock Synchronous RAM | // 17. Single Clock Synchronous RAM module ram_infer ( input [7:0] data, input [5:0] read_addr, write_addr, input we, clk, output reg [7:0] q ); reg [7:0] ram[63:0]; always @ (posedge clk) begin if (we) ram[write_addr] <= data; q <= ram[read_addr]; end endmodule | module ram_infer_tb; reg [7:0] data; reg [5:0] read_addr, write_addr; reg we, clk; wire [7:0] q; ram_infer dut ( .data(data), .read_addr(read_addr), .write_addr(write_addr), .we(we), .clk(clk), .q(q) ); initial begin clk = 0; forever #5 clk = ~clk; end initial begin // Stimulus data = 8'hAA; write_addr = 6'h00; we = 1; #10; data = 8'hBB; write_addr = 6'h10; we = 1; #10; read_addr = 6'h00; we = 0; #10; read_addr = 6'h10; we = 0; #10; $finish; end always @(posedge clk) begin $monitor("Time: %t, clk: %b, data: %h, read_addr: %h, write_addr: %h, we: %b, q: %h", $time, clk, data, read_addr, write_addr, we, q); end endmodule
18 | 18. RAM with Separate I/O Ports | // 18. RAM with Separate I/O Ports module ram_separate_io #( parameter DATA_WIDTH = 8, parameter ADDR_WIDTH = 8 ) ( input clk, input we, input [ADDR_WIDTH-1:0] addr, input [DATA_WIDTH-1:0] data_in, output reg [DATA_WIDTH-1:0] data_out ); reg [DATA_WIDTH-1:0] ram[2**ADDR_WIDTH-1:0]; always @(posedge clk) begin if (we) ram[addr] <= data_in; data_out <= ram[addr]; end endmodule | module ram_separate_io_tb; reg clk; reg we; reg [7:0] addr; reg [7:0] data_in; wire [7:0] data_out; ram_separate_io #( .DATA_WIDTH(8), .ADDR_WIDTH(8) ) dut ( .clk(clk), .we(we), .addr(addr), .data_in(data_in), .data_out(data_out) ); initial begin clk = 0; forever #5 clk = ~clk; end initial begin $monitor("Time: %t, addr=%b, we=%b, data_in=%b, data_out=%b", $time, addr, we, data_in, data_out); addr = 0; data_in = 8'hAA; we = 1; #10; addr = 1; data_in = 8'hBB; we = 1; #10; addr = 0; we = 0; #10; $display("Read back value at address 0: %b", data_out); addr = 1; we = 0; #10; $display("Read back value at address 1: %b", data_out); end endmodule
19 | 19. Single-Port RAM | // 19. Single-Port RAM module single_port_ram ( input [7:0] data, input [5:0] addr, input we, clk, output [7:0] q ); reg [7:0] ram[63:0]; reg [5:0] addr_reg; always @ (posedge clk) begin if (we) ram[addr] <= data; addr_reg <= addr; end assign q = ram[addr_reg]; endmodule | module single_port_ram_tb; reg [7:0] data; reg [5:0] addr; reg we; reg clk; wire [7:0] q; single_port_ram dut ( .data(data), .addr(addr), .we(we), .clk(clk), .q(q) ); initial begin clk = 0; forever #5 clk = ~clk; end initial begin // Test case 1: Write and read addr = 0; data = 8'hAA; we = 1; #10; we = 0; $display("Address: %d, Data: %h", addr, q); // Test case 2: Write multiple values addr = 1; data = 8'hBB; we = 1; #10; addr = 2; data = 8'hCC; we = 1; #10; we = 0; $display("Address: %d, Data: %h", addr, q); // Test case 3: Read uninitialized value addr = 3; we = 0; $display("Address: %d, Data: %h", addr, q); end endmodule
20 | 20. Counter with Asynchronous Reset | // 20. Counter with Asynchronous Reset module counter ( clk, reset, result, ena ); input clk; input reset; input ena; output [7:0] result; reg [7:0] result; always @(posedge clk or posedge reset) begin if (reset) result = 0; else if (ena) result = result + 1; end endmodule | module counter_tb; reg clk; reg reset; reg ena; wire [7:0] result; counter dut (clk, reset, result, ena); initial begin clk = 0; forever #5 clk = ~clk; end initial begin reset = 1; #10 reset = 0; #10 ena = 1; #100 ena = 0; #100 $finish; end initial begin $monitor("Time: %t clk=%b reset=%b ena=%b result=%h", $time, clk, reset, ena, result); end endmodule
21 | 21. Bidirectional Pin | // 21. Bidirectional Pin module bidir_pin #( parameter WIDTH = 1 )( inout [WIDTH-1:0] pin, input dir, input [WIDTH-1:0] data_out, output [WIDTH-1:0] data_in ); assign pin = dir ? data_out : {WIDTH{1'bz}}; assign data_in = pin; endmodule | module bidir_pin_tb #( parameter WIDTH = 1 ); reg [WIDTH-1:0] data_out; reg dir; wire [WIDTH-1:0] pin; wire [WIDTH-1:0] data_in; bidir_pin #(WIDTH) dut ( .pin(pin), .dir(dir), .data_out(data_out), .data_in(data_in) ); initial begin $monitor("Time: %t, dir: %b, data_out: %h, pin: %h, data_in: %h", $time, dir, data_out, pin, data_in); #10 dir = 1'b0; data_out = 3'b101; #10 dir = 1'b1; data_out = 3'b010; #10 dir = 1'b0; data_out = 3'b111; #10 $finish; end endmodule
22 | 22. UART (Universal Asynchronous Receiver-Transmitter) | // 22. UART (Universal Asynchronous Receiver-Transmitter) module uart_module #( parameter BAUD_RATE = 9600 )( input clk, input rst, input rx, output tx, input [7:0] data_in, output [7:0] data_out ); // Stub for UART logic // Add UART TX/RX logic here endmodule | module uart_testbench; reg clk; reg rst; reg rx; wire tx; reg [7:0] data_in; wire [7:0] data_out; uart_module dut ( .clk(clk), .rst(rst), .rx(rx), .tx(tx), .data_in(data_in), .data_out(data_out) ); initial begin clk = 0; forever #5 clk = ~clk; end initial begin rst = 1; #10 rst = 0; #100 data_in = 8'hAA; #100 data_in = 8'hBB; #100 data_in = 8'hCC; #100 $finish; end always @(posedge clk) begin $monitor("Time: %t clk=%b rst=%b rx=%b tx=%b data_in=%h data_out=%h", $time, clk, rst, rx, tx, data_in, data_out); end endmodule
23 | 23. FFT Module | // 23. FFT Module module fft_module #( parameter DATA_WIDTH = 16, parameter FFT_POINTS = 1024 )( input clk, input rst, input start, input [DATA_WIDTH-1:0] data_in, output [DATA_WIDTH-1:0] data_out, output done ); // Stub for FFT logic endmodule | module fft_module_tb #( parameter DATA_WIDTH = 16, parameter FFT_POINTS = 1024 ); reg clk; reg rst; reg start; reg [DATA_WIDTH-1:0] data_in; wire [DATA_WIDTH-1:0] data_out; wire done; fft_module dut ( .clk(clk), .rst(rst), .start(start), .data_in(data_in), .data_out(data_out), .done(done) ); initial begin clk = 0; forever #5 clk = ~clk; end initial begin rst = 1; #10 rst = 0; start = 0; data_in = 0; #100 start = 1; data_in = 16'hAAAA; #100 start = 0; #1000 $finish; end always @(posedge clk) begin $monitor("Time: %t clk=%b rst=%b start=%b data_in=%h data_out=%h done=%b", $time, clk, rst, start, data_in, data_out, done); end endmodule
24 | 24. Digital Filter | // 24. Digital Filter module digital_filter #( parameter DATA_WIDTH = 16, parameter COEFF_WIDTH = 16, parameter NUM_TAPS = 32 )( input clk, input rst, input [DATA_WIDTH-1:0] data_in, output [DATA_WIDTH-1:0] data_out, input [COEFF_WIDTH-1:0] coeff [NUM_TAPS-1:0] ); // Stub for filter logic endmodule | module digital_filter_tb #( parameter DATA_WIDTH = 16, parameter COEFF_WIDTH = 16, parameter NUM_TAPS = 32 ); reg clk; reg rst; reg [DATA_WIDTH-1:0] data_in; wire [DATA_WIDTH-1:0] data_out; reg [COEFF_WIDTH-1:0] coeff [NUM_TAPS-1:0]; digital_filter dut ( .clk(clk), .rst(rst), .data_in(data_in), .data_out(data_out), .coeff(coeff) ); initial begin clk = 0; forever #5 clk = ~clk; end initial begin rst = 1; #10 rst = 0; // Stimulus generation here end always @(posedge clk) begin $monitor("Time: %t clk=%b rst=%b data_in=%h data_out=%h", $time, clk, rst, data_in, data_out); end endmodule
25 | 25. BCD to Gray Converter | // Module 25: BCD to Gray Converter `timescale 1ns / 1ps module bcd_to_gray #( parameter BCD_WIDTH = 4, parameter GRAY_WIDTH = 4 )( input [BCD_WIDTH-1:0] bcd, output [GRAY_WIDTH-1:0] gray ); assign gray = bcd ^ (bcd >> 1); endmodule | module bcd_to_gray_tb; reg [3:0] bcd; wire [3:0] gray; bcd_to_gray dut ( .bcd(bcd), .gray(gray) ); initial begin $dumpfile("bcd_to_gray.vcd"); $dumpvars(0, bcd_to_gray_tb); bcd = 0; #10; bcd = 1; #10; bcd = 2; #10; bcd = 3; #10; bcd = 9; #10; bcd = 10; #10; bcd = 15; #10; $finish; end always @(posedge clk) begin $monitor("bcd=%b gray=%b", bcd, gray); end endmodule
26 | 26. 7 Segment LCD | // Module 26: 7 Segment LCD `timescale 1ns / 1ps module seven_seg_display #( parameter DATA_WIDTH = 4 )( input [DATA_WIDTH-1:0] data, output reg [6:0] seg ); always @(*) begin case (data) 4'h0: seg = 7'b1000000; 4'h1: seg = 7'b1111001; 4'h2: seg = 7'b0100100; 4'h3: seg = 7'b0110000; 4'h4: seg = 7'b0011001; 4'h5: seg = 7'b0010010; 4'h6: seg = 7'b0000010; 4'h7: seg = 7'b1111000; 4'h8: seg = 7'b0000000; 4'h9: seg = 7'b0011000; 4'hA: seg = 7'b0001000; 4'hB: seg = 7'b0000011; 4'hC: seg = 7'b1000110; 4'hD: seg = 7'b0100001; 4'hE: seg = 7'b0000110; 4'hF: seg = 7'b0001110; default: seg = 7'b1111111; endcase end endmodule | module seven_seg_display_tb; reg [3:0] data; wire [6:0] seg; seven_seg_display dut ( .data(data), .seg(seg) ); initial begin $monitor("Time: %t Data: %b Seg: %b", $time, data, seg); data = 4'h0; #10; data = 4'h1; #10; data = 4'h2; #10; data = 4'h3; #10; data = 4'h4; #10; data = 4'h5; #10; data = 4'h6; #10; data = 4'h7; #10; data = 4'h8; #10; data = 4'h9; #10; data = 4'hA; #10; data = 4'hB; #10; data = 4'hC; #10; data = 4'hD; #10; data = 4'hE; #10; data = 4'hF; #10; data = 4'h10; #10; end endmodule
27 | 27. Gray Counter (Design 1) | // Module 27: Gray Counter (Design 1) module gray_count ( input clk, enable, reset, output reg [7:0] gray_count ); reg q [7:-1]; reg no_ones_below [7:-1]; reg q_msb; integer i, j, k; always @ (posedge reset or posedge clk) begin if (reset) begin q[-1] <= 1; for (i = 0; i <= 7; i = i + 1) q[i] <= 0; end else if (enable) begin q[-1] <= ~q[-1]; for (i = 0; i < 7; i = i + 1) q[i] <= q[i] ^ (q[i-1] & no_ones_below[i-1]); q[7] <= q[7] ^ (q_msb & no_ones_below[6]); end end always @(*) begin no_ones_below[-1] <= 1; for (j = 0; j < 7; j = j + 1) no_ones_below[j] <= no_ones_below[j-1] & ~q[j-1]; q_msb <= q[7] ¦ q[6]; for (k = 0; k < 8; k = k + 1) gray_count[k] <= q[k]; end endmodule | module gray_count_tb; reg clk; reg enable; reg reset; wire [7:0] gray_count; gray_count dut (clk, enable, reset, gray_count); initial begin clk = 0; forever #5 clk = ~clk; end initial begin reset = 1; #10 reset = 0; #10 enable = 1; #100 enable = 0; end initial begin $monitor("Time: %t clk=%b enable=%b reset=%b gray_count=%b", $time, clk, enable, reset, gray_count); end endmodule
28 | 28. Behavioral Counter (Design 2) | // Module 28: Behavioral Counter (Design 2) module behav_counter( d, clk, clear, load, up_down, qd); input [7:0] d; input clk; input clear; input load; input up_down; output reg [7:0] cnt; always @ (posedge clk) begin if (!clear) cnt <= 8'h00; else if (load) cnt <= d; else if (up_down) cnt <= cnt + 1; else cnt <= cnt - 1; end endmodule | module behav_counter_tb; reg [7:0] d; reg clk; reg clear; reg load; reg up_down; wire [7:0] qd; behav_counter dut ( .d(d), .clk(clk), .clear(clear), .load(load), .up_down(up_down), .qd(qd) ); initial begin clk = 0; forever #5 clk = ~clk; end initial begin d = 8'hFF; clear = 1'b1; load = 1'b0; up_down = 1'b1; #10 clear = 1'b0; #10 load = 1'b1; #10 up_down = 1'b0; #10 clear = 1'b1; #10 load = 1'b0; #10 up_down = 1'b1; end initial begin $monitor("Time: %t clk=%b clear=%b load=%b up_down=%b cnt=%b", $time, clk, clear, load, up_down, qd); end endmodule
29 | 29. Parameterized Comparator (Design 3) | // Module 29: Parameterized Comparator (Design 3) `timescale 1ns / 1ps module param_comparator #( parameter WIDTH = 8 )( input [WIDTH-1:0] A, input [WIDTH-1:0] B, output Equal, output Greater, output Less ); assign Equal = (A == B); assign Greater = (A > B); assign Less = (A < B); endmodule | module param_comparator_tb; reg [7:0] A; reg [7:0] B; wire Equal; wire Greater; wire Less; param_comparator #( .WIDTH(8) ) dut (A, B, Equal, Greater, Less); initial begin $monitor("A=%b B=%b Equal=%b Greater=%b Less=%b", A, B, Equal, Greater, Less); A = 8'h00; B = 8'h00; #10; A = 8'hFF; B = 8'h00; #10; A = 8'hAA; B = 8'hBB; #10; A = 8'h55; B = 8'h55; #10; A = 8'h01; B = 8'h02; #10; A = 8'h02; B = 8'h01; #10; A = 8'h00; B = 8'hFF; #10; $finish; end endmodule
30 | 30. Modulation and Demodulation (Design 4) | // Module 30: Modulation and Demodulation (Design 4) `timescale 1ns / 1ps module mod_demod #( parameter DATA_WIDTH = 16 )( input clk, input rst, input [DATA_WIDTH-1:0] data_in, output [DATA_WIDTH-1:0] modulated_signal, output [DATA_WIDTH-1:0] demodulated_data ); assign modulated_signal = data_in ^ {DATA_WIDTH{1'b1}}; assign demodulated_data = modulated_signal ^ {DATA_WIDTH{1'b1}}; endmodule | module mod_demod_tb; reg clk; reg rst; reg [15:0] data_in; wire [15:0] modulated_signal; wire [15:0] demodulated_data; mod_demod #( .DATA_WIDTH(16) ) dut ( .clk(clk), .rst(rst), .data_in(data_in), .modulated_signal(modulated_signal), .demodulated_data(demodulated_data) ); initial begin clk = 0; forever #0.5 clk = ~clk; end initial begin rst = 1; #10 rst = 0; data_in = 16'hAAAA; #10 data_in = 16'h5555; #10 data_in = 16'h0000; #10 $finish; end always @(posedge clk) begin $monitor("Time: %t, data_in: %h, modulated_signal: %h, demodulated_data: %h", $time, data_in, modulated_signal, demodulated_data); end endmodule
31 | 31. Parameterized Counter (Design 5) | // Module 31: Parameterized Counter (Design 5) `timescale 1ns / 1ps module param_counter #( parameter MAX_COUNT = 255 )( input clk, input rst, output reg [$clog2(MAX_COUNT+1)-1:0] count ); always @(posedge clk or posedge rst) begin if (rst) count <= 0; else if (count < MAX_COUNT) count <= count + 1; else count <= 0; end endmodule | module param_counter_tb; reg clk; reg rst; wire [7:0] count; param_counter #( .MAX_COUNT(255) ) dut (clk, rst, count); initial begin clk = 0; rst = 1; #10 rst = 0; end always #5 clk = ~clk; initial begin $monitor("Time: %t clk=%b rst=%b count=%h", $time, clk, rst, count); #1250 $finish; end endmodule
32 | 32. True Dual-Port RAM with a Single Clock (Design 6) | // Module 32: True Dual-Port RAM with a Single Clock (Design 6) module true_dpram_sclk ( input [7:0] data_a, data_b, input [5:0] addr_a, addr_b, input we_a, we_b, clk, output reg [7:0] q_a, q_b ); reg [7:0] ram[63:0]; // Port A always @ (posedge clk) begin if (we_a) begin ram[addr_a] <= data_a; q_a <= data_a; end else begin q_a <= ram[addr_a]; end end // Port B always @ (posedge clk) begin if (we_b) begin ram[addr_b] <= data_b; q_b <= data_b; end else begin q_b <= ram[addr_b]; end end endmodule | module true_dpram_sclk_tb; reg [7:0] data_a, data_b; reg [5:0] addr_a, addr_b; reg we_a, we_b, clk; wire [7:0] q_a, q_b; true_dpram_sclk dut ( .data_a(data_a), .data_b(data_b), .addr_a(addr_a), .addr_b(addr_b), .we_a(we_a), .we_b(we_b), .clk(clk), .q_a(q_a), .q_b(q_b) ); initial begin clk = 0; forever #5 clk = ~clk; end initial begin // Stimulus here addr_a = 0; addr_b = 1; data_a = 8'hAA; data_b = 8'hBB; we_a = 1; we_b = 1; #10; we_a = 0; we_b = 0; #10; addr_a = 2; addr_b = 3; data_a = 8'hCC; data_b = 8'hDD; we_a = 1; we_b = 1; #10; we_a = 0; we_b = 0; #10; $finish; end always @(posedge clk) begin $monitor("Time: %t, addr_a: %h, addr_b: %h, data_a: %h, data_b: %h, q_a: %h, q_b: %h", $time, addr_a, addr_b, data_a, data_b, q_a, q_b); end endmodule
33 | 33. 8x64 Shift Register with Taps | // Module 33: 8x64 Shift Register with Taps module shift_8x64_taps (clk, shift, sr_in, sr_out, sr_tap_one, sr_tap_two, sr_tap_three, ); input clk, shift; input [7:0] sr_in; output [7:0] sr_tap_one, sr_tap_two, sr_tap_three, sr_out; reg [7:0] sr [63:0]; integer n; always@(posedge clk) begin if (shift == 1'b1) begin for (n = 63; n>0; n = n-1) begin sr[n] <= sr[n-1]; end sr[0] <= sr_in; end end assign sr_tap_one = sr[15]; assign sr_tap_two = sr[31]; assign sr_tap_three = sr[47]; assign sr_out = sr[63]; endmodule | module shift_8x64_taps_tb(); reg clk; reg shift; reg [7:0] sr_in; wire [7:0] sr_tap_one, sr_tap_two, sr_tap_three, sr_out; shift_8x64_taps dut (clk, shift, sr_in, sr_out, sr_tap_one, sr_tap_two, sr_tap_three); initial begin clk = 0; forever #5 clk = ~clk; end initial begin sr_in = 8'hAA; shift = 0; #10; shift = 1; #100; shift = 0; #10; sr_in = 8'hBB; #10; shift = 1; #100; $finish; end always @(posedge clk) begin $monitor("Time: %t clk=%b shift=%b sr_in=%h sr_out=%h sr_tap_one=%h sr_tap_two=%h sr_tap_three=%h", $time, clk, shift, sr_in, sr_out, sr_tap_one, sr_tap_two, sr_tap_three); end endmodule

## zero_shot_int8_Gemma2-9B
Design Number | Design Name | Prompt Used | Generated Verilog Code
1 | 1. Half Adder | // 1. Half Adder module half_adder( input a, input b, output sum, output carry ); assign sum = a ^ b; assign carry = a & b; endmodule | module half_adder_tb(); reg a; reg b; wire sum; wire carry; half_adder dut (a, b, sum, carry); initial begin $monitor("a=%b, b=%b, sum=%b, carry=%b", a, b, sum, carry); a = 0; b = 0; #10; a = 0; b = 1; #10; a = 1; b = 0; #10; a = 1; b = 1; #10; end endmodule
2 | 2. Full Adder | // 2. Full Adder module full_adder( input a, input b, input cin, output sum, output cout ); assign sum = a ^ b ^ cin; assign cout = (a & b) ¦ (b & cin) ¦ (a & cin); endmodule | module full_adder_tb(); reg a; reg b; reg cin; wire sum; wire cout; full_adder dut (a, b, cin, sum, cout); initial begin $monitor("a=%b, b=%b, cin=%b, sum=%b, cout=%b", a, b, cin, sum, cout); a = 0; b = 0; cin = 0; #10; a = 1; b = 0; cin = 0; #10; a = 0; b = 1; cin = 0; #10; a = 1; b = 1; cin = 0; #10; a = 0; b = 0; cin = 1; #10; a = 1; b = 0; cin = 1; #10; a = 0; b = 1; cin = 1; #10; a = 1; b = 1; cin = 1; #10; end endmodule
3 | 3. Parameterized Adder | // 3. Parameterized Adder module param_adder #(parameter WIDTH = 8)( input [WIDTH-1:0] a, input [WIDTH-1:0] b, output [WIDTH-1:0] sum, output carry ); assign {carry, sum} = a + b; endmodule | module param_adder_tb; reg [7:0] a; reg [7:0] b; wire [7:0] sum; wire carry; param_adder dut ( .a(a), .b(b), .sum(sum), .carry(carry) ); initial begin $monitor("a=%h b=%h sum=%h carry=%b", a, b, sum, carry); a = 8'd0; b = 8'd0; #10; a = 8'd127; b = 8'd127; #10; a = 8'd255; b = 8'd0; #10; a = 8'd0; b = 8'd255; #10; a = 8'd128; b = 8'd128; #10; $finish; end endmodule
4 | 4. Parameterized Subtractor | // 4. Parameterized Subtractor module param_subtractor #(parameter WIDTH = 8)( input [WIDTH-1:0] a, input [WIDTH-1:0] b, output [WIDTH-1:0] diff, output borrow ); assign {borrow, diff} = {1'b0, a} - b; endmodule | module param_subtractor_tb; reg [7:0] a; reg [7:0] b; wire [7:0] diff; wire borrow; param_subtractor dut ( .a(a), .b(b), .diff(diff), .borrow(borrow) ); initial begin $dumpfile("param_subtractor_tb.vcd"); $dumpvars(0, param_subtractor_tb); // Test Case 1 a = 8'hFF; b = 8'h00; #10; // Test Case 2 a = 8'h00; b = 8'hFF; #10; // Test Case 3 a = 8'hAA; b = 8'h55; #10; // Test Case 4 a = 8'h01; b = 8'h01; #10; $finish; end always @(posedge clk) begin $monitor("Time: %t ns, a: %h, b: %h, diff: %h, borrow: %b", $time, a, b, diff, borrow); end endmodule
5 | 5. Parameterized Multiplier | // 5. Parameterized Multiplier module param_multiplier #(parameter WIDTH = 8)( input [WIDTH-1:0] a, input [WIDTH-1:0] b, output [2*WIDTH-1:0] product ); assign product = a * b; endmodule | module param_multiplier_tb; reg [7:0] a; reg [7:0] b; wire [15:0] product; param_multiplier dut ( .a(a), .b(b), .product(product) ); initial begin $monitor("a=%h b=%h product=%h", a, b, product); a = 8'hFF; b = 8'hFF; #10; a = 8'h00; b = 8'hFF; #10; a = 8'hFF; b = 8'h00; #10; a = 8'h00; b = 8'h00; #10; $finish; end endmodule
6 | 6. Parameterized Divider | // 6. Parameterized Divider module param_divider #(parameter WIDTH = 8)( input [WIDTH-1:0] dividend, input [WIDTH-1:0] divisor, output [WIDTH-1:0] quotient, output [WIDTH-1:0] remainder ); assign quotient = dividend / divisor; assign remainder = dividend % divisor; endmodule | module param_divider_tb #( parameter WIDTH = 8 ); reg [WIDTH-1:0] dividend; reg [WIDTH-1:0] divisor; wire [WIDTH-1:0] quotient; wire [WIDTH-1:0] remainder; param_divider #(WIDTH) dut ( .dividend(dividend), .divisor(divisor), .quotient(quotient), .remainder(remainder) ); initial begin $monitor("Dividend: %h, Divisor: %h, Quotient: %h, Remainder: %h", dividend, divisor, quotient, remainder); dividend = 8'd1234; divisor = 8'd5; #10; dividend = 8'd0; divisor = 8'd7; #10; dividend = 8'd255; divisor = 8'd1; #10; dividend = 8'd1; divisor = 8'd1; #10; $finish; end endmodule
7 | 7. 32-bit Register File | // 7. 32-bit Register File module reg_file_32bit( input clk, input rst, input we, input [4:0] read_addr1, input [4:0] read_addr2, input [4:0] write_addr, input [31:0] write_data, output [31:0] read_data1, output [31:0] read_data2 ); reg [31:0] regs [31:0]; always @(posedge clk or posedge rst) begin if (rst) begin integer i; for (i = 0; i < 32; i = i + 1) regs[i] <= 32'b0; end else if (we) begin regs[write_addr] <= write_data; end end assign read_data1 = regs[read_addr1]; assign read_data2 = regs[read_addr2]; endmodule | module reg_file_32bit_tb(); reg clk; reg rst; reg we; reg [4:0] read_addr1; reg [4:0] read_addr2; reg [4:0] write_addr; reg [31:0] write_data; wire [31:0] read_data1; wire [31:0] read_data2; reg_file_32bit dut ( .clk(clk), .rst(rst), .we(we), .read_addr1(read_addr1), .read_addr2(read_addr2), .write_addr(write_addr), .write_data(write_data), .read_data1(read_data1), .read_data2(read_data2) ); initial begin clk = 0; forever #5 clk = ~clk; end initial begin rst = 1; #10 rst = 0; // Add your test stimuli here end initial begin $monitor("Time: %t, clk: %b, rst: %b, we: %b, read_addr1: %h, read_addr2: %h, write_addr: %h, write_data: %h, read_data1: %h, read_data2: %h", $time, clk, rst, we, read_addr1, read_addr2, write_addr, write_data, read_data1, read_data2); end endmodule
8 | 8. Parameterized Shift Register | // 8. Parameterized Shift Register module param_shift_reg #(parameter WIDTH = 8)( input clk, input rst, input load, input [WIDTH-1:0] data_in, output reg [WIDTH-1:0] data_out ); always @(posedge clk or posedge rst) begin if (rst) data_out <= 0; else if (load) data_out <= data_in; end endmodule | module param_shift_reg_tb; reg clk; reg rst; reg load; reg [7:0] data_in; wire [7:0] data_out; param_shift_reg dut ( .clk(clk), .rst(rst), .load(load), .data_in(data_in), .data_out(data_out) ); initial begin clk = 0; forever #5 clk = ~clk; end initial begin rst = 1; #10 rst = 0; load = 0; data_in = 8'hAA; #10 load = 1; #10 data_in = 8'hBB; #10 load = 1; #10 $finish; end initial begin $monitor("Time: %t, clk: %b, rst: %b, load: %b, data_in: %h, data_out: %h", $time, clk, rst, load, data_in, data_out); end endmodule
9 | 9. 4-bit ALU | // 9. 4-bit ALU module alu_4bit( input [3:0] a, input [3:0] b, input [2:0] ALU_Sel, output reg [3:0] ALU_Result, output Zero, output reg Carry, output reg Overflow ); always @(*) begin case (ALU_Sel) 3'b000: {Carry, ALU_Result} = a + b; // ADD 3'b001: {Carry, ALU_Result} = a - b; // SUB 3'b010: ALU_Result = a & b; // AND 3'b011: ALU_Result = a ¦ b; // OR 3'b100: ALU_Result = a ^ b; // XOR 3'b101: ALU_Result = ~a; // NOT 3'b110: ALU_Result = a << 1; // SHL 3'b111: ALU_Result = a >> 1; // SHR endcase Overflow = (ALU_Sel == 3'b000) && ((a[3] == b[3]) && (ALU_Result[3] != a[3])); end assign Zero = (ALU_Result == 4'b0000); endmodule | module alu_4bit_tb; reg [3:0] a; reg [3:0] b; reg [2:0] ALU_Sel; wire [3:0] ALU_Result; wire Zero; wire Carry; wire Overflow; alu_4bit dut ( .a(a), .b(b), .ALU_Sel(ALU_Sel), .ALU_Result(ALU_Result), .Zero(Zero), .Carry(Carry), .Overflow(Overflow) ); initial begin $monitor("Time: %t, a: %b, b: %b, ALU_Sel: %b, ALU_Result: %b, Zero: %b, Carry: %b, Overflow: %b", $time, a, b, ALU_Sel, ALU_Result, Zero, Carry, Overflow); a = 4'b0001; b = 4'b0010; ALU_Sel = 3'b000; #10 a = 4'b1111; b = 4'b0001; ALU_Sel = 3'b001; #10 a = 4'b1010; b = 4'b0101; ALU_Sel = 3'b010; #10 a = 4'b0011; b = 4'b1001; ALU_Sel = 3'b011; #10 a = 4'b1100; b = 4'b0011; ALU_Sel = 3'b100; #10 a = 4'b1010; ALU_Sel = 3'b101; #10 a = 4'b0110; ALU_Sel = 3'b110; #10 a = 4'b1001; ALU_Sel = 3'b111; #10 $finish; end endmodule
10 | 10. RAM | // 10. RAM module ram_simple #(parameter DATA_WIDTH = 8, ADDR_WIDTH = 8)( input clk, input we, input [ADDR_WIDTH-1:0] addr, input [DATA_WIDTH-1:0] data_in, output reg [DATA_WIDTH-1:0] data_out ); reg [DATA_WIDTH-1:0] mem [(1<<ADDR_WIDTH)-1:0]; always @(posedge clk) begin if (we) mem[addr] <= data_in; data_out <= mem[addr]; end endmodule | module ram_simple_tb; reg clk; reg we; reg [7:0] addr; reg [7:0] data_in; wire [7:0] data_out; ram_simple dut ( .clk(clk), .we(we), .addr(addr), .data_in(data_in), .data_out(data_out) ); initial begin clk = 0; forever #5 clk = ~clk; end initial begin we = 0; addr = 0; data_in = 8'hAA; #10; we = 1; #10; addr = 1; data_in = 8'hBB; #10; we = 1; #10; addr = 0; we = 0; #10; $display("Data out at address 0: %h", data_out); #10; addr = 1; we = 0; #10; $display("Data out at address 1: %h", data_out); $finish; end endmodule
11 | 11. ROM | // 11. ROM module rom_simple #(parameter DATA_WIDTH = 8, ADDR_WIDTH = 8)( input [ADDR_WIDTH-1:0] addr, output [DATA_WIDTH-1:0] data_out ); reg [DATA_WIDTH-1:0] mem [(1<<ADDR_WIDTH)-1:0]; initial $readmemh("rom_data.mem", mem); assign data_out = mem[addr]; endmodule | module rom_simple_tb; reg [7:0] addr; wire [7:0] data_out; rom_simple #(DATA_WIDTH=8, ADDR_WIDTH=8) dut ( .addr(addr), .data_out(data_out) ); initial begin $dumpfile("rom_test.vcd"); $dumpvars(0, rom_simple_tb); addr = 0; #10; addr = 255; #10; addr = 128; #10; addr = 0; #10; $finish; end always #5 addr = addr + 1; initial begin $monitor("addr=%b, data_out=%b", addr, data_out); end endmodule
12 | 12. FSM (1100 pattern) | // 12. FSM (1100 pattern) module fsm_1100( input clk, input rst, input bit_in, output reg pattern_detected ); typedef enum reg [1:0] {S0, S1, S2, S3} state_t; state_t state, next_state; always @(posedge clk or posedge rst) begin if (rst) state <= S0; else state <= next_state; end always @(*) begin case (state) S0: next_state = bit_in ? S1 : S0; S1: next_state = bit_in ? S2 : S0; S2: next_state = bit_in ? S2 : S3; S3: next_state = bit_in ? S1 : S0; endcase end always @(*) pattern_detected = (state == S3 && bit_in == 0); endmodule | module fsm_1100_tb(); reg clk; reg rst; reg bit_in; wire pattern_detected; fsm_1100 dut ( .clk(clk), .rst(rst), .bit_in(bit_in), .pattern_detected(pattern_detected) ); initial begin clk = 0; forever #5 clk = ~clk; end initial begin rst = 1; #10 rst = 0; bit_in = 0; #10 bit_in = 1; #10 bit_in = 1; #10 bit_in = 0; #10 bit_in = 1; #10 bit_in = 1; #10 bit_in = 0; #10 bit_in = 1; #10 bit_in = 1; #10 bit_in = 0; $finish; end initial begin $monitor("clk=%b rst=%b bit_in=%b pattern_detected=%b", clk, rst, bit_in, pattern_detected); end endmodule
13 | 13. Fibonacci Number Generator | // 13. Fibonacci Number Generator module fibonacci_gen #(parameter WIDTH = 8) ( input clk, input rst, input start, input [WIDTH-1:0] n, output reg [WIDTH-1:0] fib ); reg [WIDTH-1:0] a, b; reg [WIDTH-1:0] count; always @(posedge clk or posedge rst) begin if (rst) begin a <= 0; b <= 1; fib <= 0; count <= 0; end else if (start) begin if (count < n) begin fib <= a + b; a <= b; b <= a + b; count <= count + 1; end end end endmodule | module fibonacci_gen_tb; reg clk; reg rst; reg start; reg [7:0] n; wire [7:0] fib; fibonacci_gen #(8) dut (clk, rst, start, n, fib); initial begin clk = 0; forever #5 clk = ~clk; end initial begin rst = 1; #10 rst = 0; n = 8; start = 1; #100 start = 0; end initial begin $monitor("Time: %t, n: %b, fib: %b", $time, n, fib); end endmodule
14 | 14. Binary Adder Tree | // 14. Binary Adder Tree module binary_adder_tree(A, B, C, D, E, clk, out); input [15:0] A, B, C, D, E; input clk; output [15:0] out; wire [15:0] sum1, sum2, sum3, sum4; reg [15:0] sumreg1, sumreg2, sumreg3, sumreg4; always @ (posedge clk) begin sumreg1 <= sum1; sumreg2 <= sum2; sumreg3 <= sum3; sumreg4 <= sum4; end assign sum1 = A + B; assign sum2 = C + D; assign sum3 = sumreg1 + sumreg2; assign sum4 = sumreg3 + E; assign out = sumreg4; endmodule | module binary_adder_tree_tb(); reg [15:0] A, B, C, D, E; reg clk; wire [15:0] out; binary_adder_tree dut (A, B, C, D, E, clk, out); initial begin clk = 0; forever #5 clk = ~clk; end initial begin A = 16'hAAAA; B = 16'hBBBB; C = 16'hCCCC; D = 16'hDDDD; E = 16'hEEEE; #10; $monitor("A=%h B=%h C=%h D=%h E=%h clk=%b out=%h", A, B, C, D, E, clk, out); A = 16'hFFFF; B = 16'h0000; C = 16'h0000; D = 16'hFFFF; E = 16'h0000; #10; $monitor("A=%h B=%h C=%h D=%h E=%h clk=%b out=%h", A, B, C, D, E, clk, out); A = 16'h0000; B = 16'h0000; C = 16'h0000; D = 16'h0000; E = 16'h0000; #10; $monitor("A=%h B=%h C=%h D=%h E=%h clk=%b out=%h", A, B, C, D, E, clk, out); end endmodule
15 | 15. Ternary Adder Tree | // 15. Ternary Adder Tree module ternary_adder_tree(A, B, C, D, E, CLK, OUT); parameter WIDTH = 16; input [WIDTH-1:0] A, B, C, D, E; input CLK; output [WIDTH-1:0] OUT; wire [WIDTH-1:0] sum1, sum2; reg [WIDTH-1:0] sumreg1, sumreg2; always @ (posedge CLK) begin sumreg1 <= sum1; sumreg2 <= sum2; end assign sum1 = A + B + C; assign sum2 = sumreg1 + D + E; assign OUT = sumreg2; endmodule | module ternary_adder_tree_tb(); reg [15:0] A, B, C, D, E; reg CLK; wire [15:0] OUT; ternary_adder_tree dut (A, B, C, D, E, CLK, OUT); initial begin CLK = 0; forever #5 CLK = ~CLK; end initial begin A = 16'hAAAA; B = 16'hBBBB; C = 16'hCCCC; D = 16'hDDDD; E = 16'hEEEE; #10; A = 16'hFFFF; B = 16'h0000; C = 16'h0000; D = 16'h0000; E = 16'h0000; #10; A = 16'h0000; B = 16'h0000; C = 16'h0000; D = 16'h0000; E = 16'h0000; #10; end $monitor("A=%b B=%b C=%b D=%b E=%b CLK=%b OUT=%b", A, B, C, D, E, CLK, OUT); endmodule
16 | 16. Dual Clock Synchronous RAM | // 16. Dual Clock Synchronous RAM module ram_dual ( input [7:0] data, input [5:0] read_addr, write_addr, input we, read_clock, write_clock, output reg [7:0] q ); reg [7:0] ram[63:0]; always @ (posedge write_clock) begin if (we) ram[write_addr] <= data; end always @ (posedge read_clock) begin q <= ram[read_addr]; end endmodule | module ram_dual_tb; reg [7:0] data; reg [5:0] read_addr, write_addr; reg we; reg read_clock, write_clock; wire [7:0] q; ram_dual dut ( .data(data), .read_addr(read_addr), .write_addr(write_addr), .we(we), .read_clock(read_clock), .write_clock(write_clock), .q(q) ); initial begin $monitor("Time: %t, data: %h, read_addr: %h, write_addr: %h, we: %b, q: %h", $time, data, read_addr, write_addr, we, q); data = 8'hAA; write_addr = 6'h00; we = 1'b1; write_clock = 1'b1; #10; write_clock = 1'b0; #10; read_addr = 6'h00; read_clock = 1'b1; #10; read_clock = 1'b0; #10; data = 8'hBB; write_addr = 6'h01; we = 1'b1; write_clock = 1'b1; #10; write_clock = 1'b0; #10; read_addr = 6'h01; read_clock = 1'b1; #10; read_clock = 1'b0; #10; $finish; end endmodule
17 | 17. Single Clock Synchronous RAM | // 17. Single Clock Synchronous RAM module ram_infer ( input [7:0] data, input [5:0] read_addr, write_addr, input we, clk, output reg [7:0] q ); reg [7:0] ram[63:0]; always @ (posedge clk) begin if (we) ram[write_addr] <= data; q <= ram[read_addr]; end endmodule | module ram_infer_tb; reg [7:0] data; reg [5:0] read_addr, write_addr; reg we, clk; wire [7:0] q; ram_infer dut ( .data(data), .read_addr(read_addr), .write_addr(write_addr), .we(we), .clk(clk), .q(q) ); initial begin clk = 0; forever #5 clk = ~clk; end initial begin $monitor("Time: %t, clk: %b, we: %b, read_addr: %h, write_addr: %h, data: %h, q: %h", $time, clk, we, read_addr, write_addr, data, q); // Test case 1: Write and Read data = 8'hAA; write_addr = 6'h00; we = 1; #10; read_addr = 6'h00; we = 0; #10; // Test case 2: Write multiple values data = 8'hBB; write_addr = 6'h01; we = 1; #10; data = 8'hCC; write_addr = 6'h02; we = 1; #10; read_addr = 6'h01; we = 0; #10; read_addr = 6'h02; we = 0; #10; // Test case 3: Read uninitialized value read_addr = 6'h03; we = 0; #10; // Test case 4: Write beyond capacity write_addr = 6'h40; we = 1; #10; end endmodule
18 | 18. RAM with Separate I/O Ports | // 18. RAM with Separate I/O Ports module ram_separate_io #( parameter DATA_WIDTH = 8, parameter ADDR_WIDTH = 8 ) ( input clk, input we, input [ADDR_WIDTH-1:0] addr, input [DATA_WIDTH-1:0] data_in, output reg [DATA_WIDTH-1:0] data_out ); reg [DATA_WIDTH-1:0] ram[2**ADDR_WIDTH-1:0]; always @(posedge clk) begin if (we) ram[addr] <= data_in; data_out <= ram[addr]; end endmodule | module ram_separate_io_tb; reg clk; reg we; reg [7:0] addr; reg [7:0] data_in; wire [7:0] data_out; ram_separate_io dut ( .clk(clk), .we(we), .addr(addr), .data_in(data_in), .data_out(data_out) ); initial begin clk = 0; forever #5 clk = ~clk; end initial begin we = 0; addr = 0; data_in = 8'hAA; #10; we = 1; #10; addr = 1; data_in = 8'hBB; #10; we = 1; #10; addr = 0; $display("Data out: %h", data_out); #10; addr = 1; $display("Data out: %h", data_out); #10; end endmodule
19 | 19. Single-Port RAM | // 19. Single-Port RAM module single_port_ram ( input [7:0] data, input [5:0] addr, input we, clk, output [7:0] q ); reg [7:0] ram[63:0]; reg [5:0] addr_reg; always @ (posedge clk) begin if (we) ram[addr] <= data; addr_reg <= addr; end assign q = ram[addr_reg]; endmodule | module single_port_ram_tb; reg [7:0] data; reg [5:0] addr; reg we; reg clk; wire [7:0] q; single_port_ram dut ( .data(data), .addr(addr), .we(we), .clk(clk), .q(q) ); initial begin clk = 0; forever #5 clk = ~clk; end initial begin $monitor("Time: %t, addr=%b, we=%b, data=%b, q=%b", $time, addr, we, data, q); // Test case 1: Write and read addr = 0; data = 8'hAA; we = 1; #10; we = 0; addr = 0; #10; // Test case 2: Write multiple values for (int i = 1; i < 64; i++) begin addr = i; data = i * 8'hFF; we = 1; #10; end we = 0; // Test case 3: Read all values for (int i = 0; i < 64; i++) begin addr = i; #10; end end endmodule
20 | 20. Counter with Asynchronous Reset | // 20. Counter with Asynchronous Reset module counter ( clk, reset, result, ena ); input clk; input reset; input ena; output [7:0] result; reg [7:0] result; always @(posedge clk or posedge reset) begin if (reset) result = 0; else if (ena) result = result + 1; end endmodule | module counter_tb; reg clk; reg reset; reg ena; wire [7:0] result; counter dut ( .clk(clk), .reset(reset), .ena(ena), .result(result) ); initial begin clk = 0; forever #5 clk = ~clk; end initial begin reset = 1; #10 reset = 0; ena = 1; #100 ena = 0; #100 reset = 1; #10 reset = 0; ena = 1; end initial begin $monitor("Time: %0t clk=%b reset=%b ena=%b result=%h", $time, clk, reset, ena, result); end endmodule
21 | 21. Bidirectional Pin | // 21. Bidirectional Pin module bidir_pin #( parameter WIDTH = 1 )( inout [WIDTH-1:0] pin, input dir, input [WIDTH-1:0] data_out, output [WIDTH-1:0] data_in ); assign pin = dir ? data_out : {WIDTH{1'bz}}; assign data_in = pin; endmodule | module bidir_pin_tb; reg [0:0] pin; reg dir; reg [0:0] data_out; wire [0:0] data_in; bidir_pin #( .WIDTH(1) ) dut ( .pin(pin), .dir(dir), .data_out(data_out), .data_in(data_in) ); initial begin $monitor("Time: %t, dir: %b, data_out: %b, pin: %b, data_in: %b", $time, dir, data_out, pin, data_in); dir = 0; data_out = 1'b0; #10; dir = 1; data_out = 1'b1; #10; dir = 0; data_out = 1'b1; #10; end endmodule
22 | 22. UART (Universal Asynchronous Receiver-Transmitter) | // 22. UART (Universal Asynchronous Receiver-Transmitter) module uart_module #( parameter BAUD_RATE = 9600 )( input clk, input rst, input rx, output tx, input [7:0] data_in, output [7:0] data_out ); // Stub for UART logic // Add UART TX/RX logic here endmodule | module uart_tb; reg clk; reg rst; reg rx; wire tx; reg [7:0] data_in; wire [7:0] data_out; uart_module dut ( .clk(clk), .rst(rst), .rx(rx), .tx(tx), .data_in(data_in), .data_out(data_out) ); initial begin clk = 0; forever #5 clk = ~clk; end initial begin rst = 1; #10 rst = 0; #100 data_in = 8'h01; #100 data_in = 8'h02; #100 data_in = 8'h03; #100 data_in = 8'h04; #100 $finish; end always @(posedge clk) begin $monitor("clk=%b, rst=%b, rx=%b, tx=%b, data_in=%h, data_out=%h", clk, rst, rx, tx, data_in, data_out); end endmodule
23 | 23. FFT Module | // 23. FFT Module module fft_module #( parameter DATA_WIDTH = 16, parameter FFT_POINTS = 1024 )( input clk, input rst, input start, input [DATA_WIDTH-1:0] data_in, output [DATA_WIDTH-1:0] data_out, output done ); // Stub for FFT logic endmodule | module fft_module_tb; reg clk; reg rst; reg start; reg [15:0] data_in; wire [15:0] data_out; wire done; fft_module dut ( .clk(clk), .rst(rst), .start(start), .data_in(data_in), .data_out(data_out), .done(done) ); initial begin clk = 0; forever #5 clk = ~clk; end initial begin rst = 1; #10 rst = 0; start = 0; #10 start = 1; data_in = 16'hAAAA; #100 start = 0; $monitor("Time: %t ns, data_in: %h, data_out: %h, done: %b", $time, data_in, data_out, done); end endmodule
24 | 24. Digital Filter | // 24. Digital Filter module digital_filter #( parameter DATA_WIDTH = 16, parameter COEFF_WIDTH = 16, parameter NUM_TAPS = 32 )( input clk, input rst, input [DATA_WIDTH-1:0] data_in, output [DATA_WIDTH-1:0] data_out, input [COEFF_WIDTH-1:0] coeff [NUM_TAPS-1:0] ); // Stub for filter logic endmodule | module digital_filter_tb; reg clk; reg rst; reg [15:0] data_in; wire [15:0] data_out; reg [15:0] coeff [31:0]; digital_filter dut ( .clk(clk), .rst(rst), .data_in(data_in), .data_out(data_out), .coeff(coeff) ); initial begin clk = 0; forever #5 clk = ~clk; end initial begin rst = 1; #10 rst = 0; $monitor("Time: %t clk=%b data_in=%h data_out=%h", $time, clk, data_in, data_out); data_in = 16'hAAAA; #100; data_in = 16'hBBBB; #100; data_in = 16'hCCCC; #100; $finish; end initial begin coeff[0] = 16'hAAAA; coeff[1] = 16'hBBBB; coeff[2] = 16'hCCCC; // ... assign remaining coefficients end endmodule
25 | 25. BCD to Gray Converter | // Module 25: BCD to Gray Converter `timescale 1ns / 1ps module bcd_to_gray #( parameter BCD_WIDTH = 4, parameter GRAY_WIDTH = 4 )( input [BCD_WIDTH-1:0] bcd, output [GRAY_WIDTH-1:0] gray ); assign gray = bcd ^ (bcd >> 1); endmodule | module bcd_to_gray_tb; reg [3:0] bcd; wire [3:0] gray; bcd_to_gray dut ( .bcd(bcd), .gray(gray) ); initial begin $monitor("bcd: %b, gray: %b", bcd, gray); bcd = 4'b0000; #10; bcd = 4'b0001; #10; bcd = 4'b0010; #10; bcd = 4'b0011; #10; bcd = 4'b0100; #10; bcd = 4'b0101; #10; bcd = 4'b0110; #10; bcd = 4'b0111; #10; bcd = 4'b1000; #10; bcd = 4'b1001; #10; bcd = 4'b1010; #10; bcd = 4'b1011; #10; bcd = 4'b1100; #10; bcd = 4'b1101; #10; bcd = 4'b1110; #10; bcd = 4'b1111; #10; $finish; end endmodule
26 | 26. 7 Segment LCD | // Module 26: 7 Segment LCD `timescale 1ns / 1ps module seven_seg_display #( parameter DATA_WIDTH = 4 )( input [DATA_WIDTH-1:0] data, output reg [6:0] seg ); always @(*) begin case (data) 4'h0: seg = 7'b1000000; 4'h1: seg = 7'b1111001; 4'h2: seg = 7'b0100100; 4'h3: seg = 7'b0110000; 4'h4: seg = 7'b0011001; 4'h5: seg = 7'b0010010; 4'h6: seg = 7'b0000010; 4'h7: seg = 7'b1111000; 4'h8: seg = 7'b0000000; 4'h9: seg = 7'b0011000; 4'hA: seg = 7'b0001000; 4'hB: seg = 7'b0000011; 4'hC: seg = 7'b1000110; 4'hD: seg = 7'b0100001; 4'hE: seg = 7'b0000110; 4'hF: seg = 7'b0001110; default: seg = 7'b1111111; endcase end endmodule | module seven_seg_display_tb; reg [3:0] data; wire [6:0] seg; seven_seg_display dut ( .data(data), .seg(seg) ); initial begin $monitor("Data: %b, Seg: %b", data, seg); data = 4'h0; #10; data = 4'h1; #10; data = 4'h2; #10; data = 4'h3; #10; data = 4'h4; #10; data = 4'h5; #10; data = 4'h6; #10; data = 4'h7; #10; data = 4'h8; #10; data = 4'h9; #10; data = 4'hA; #10; data = 4'hB; #10; data = 4'hC; #10; data = 4'hD; #10; data = 4'hE; #10; data = 4'hF; #10; data = 4'hf; #10; $finish; end endmodule
27 | 27. Gray Counter (Design 1) | // Module 27: Gray Counter (Design 1) module gray_count ( input clk, enable, reset, output reg [7:0] gray_count ); reg q [7:-1]; reg no_ones_below [7:-1]; reg q_msb; integer i, j, k; always @ (posedge reset or posedge clk) begin if (reset) begin q[-1] <= 1; for (i = 0; i <= 7; i = i + 1) q[i] <= 0; end else if (enable) begin q[-1] <= ~q[-1]; for (i = 0; i < 7; i = i + 1) q[i] <= q[i] ^ (q[i-1] & no_ones_below[i-1]); q[7] <= q[7] ^ (q_msb & no_ones_below[6]); end end always @(*) begin no_ones_below[-1] <= 1; for (j = 0; j < 7; j = j + 1) no_ones_below[j] <= no_ones_below[j-1] & ~q[j-1]; q_msb <= q[7] ¦ q[6]; for (k = 0; k < 8; k = k + 1) gray_count[k] <= q[k]; end endmodule | module gray_count_tb; reg clk; reg enable; reg reset; wire [7:0] gray_count; gray_count dut ( .clk(clk), .enable(enable), .reset(reset), .gray_count(gray_count) ); initial begin clk = 0; forever #5 clk = ~clk; end initial begin reset = 1; #10 reset = 0; enable = 1; #100 enable = 0; end initial begin $monitor("Time: %t clk=%b enable=%b reset=%b gray_count=%b", $time, clk, enable, reset, gray_count); end endmodule
28 | 28. Behavioral Counter (Design 2) | // Module 28: Behavioral Counter (Design 2) module behav_counter( d, clk, clear, load, up_down, qd); input [7:0] d; input clk; input clear; input load; input up_down; output reg [7:0] cnt; always @ (posedge clk) begin if (!clear) cnt <= 8'h00; else if (load) cnt <= d; else if (up_down) cnt <= cnt + 1; else cnt <= cnt - 1; end endmodule | module behav_counter_tb(); reg [7:0] d; reg clk; reg clear; reg load; reg up_down; wire [7:0] qd; behav_counter dut ( .d(d), .clk(clk), .clear(clear), .load(load), .up_down(up_down), .qd(qd) ); initial begin clk = 0; forever #5 clk = ~clk; end initial begin d = 8'hFF; clear = 0; load = 0; up_down = 1; #10 clear = 1; #10 load = 1; #10 up_down = 0; #10 clear = 1; #10 load = 1; #10 up_down = 1; #100 $finish; end initial begin $monitor("time=%t clk=%b clear=%b load=%b up_down=%b d=%h qd=%h", $time, clk, clear, load, up_down, d, qd); end endmodule
29 | 29. Parameterized Comparator (Design 3) | // Module 29: Parameterized Comparator (Design 3) `timescale 1ns / 1ps module param_comparator #( parameter WIDTH = 8 )( input [WIDTH-1:0] A, input [WIDTH-1:0] B, output Equal, output Greater, output Less ); assign Equal = (A == B); assign Greater = (A > B); assign Less = (A < B); endmodule | module param_comparator_tb; reg [7:0] A; reg [7:0] B; wire Equal; wire Greater; wire Less; param_comparator dut ( .A(A), .B(B), .Equal(Equal), .Greater(Greater), .Less(Less) ); initial begin $monitor("A=%b B=%b Equal=%b Greater=%b Less=%b", A, B, Equal, Greater, Less); A = 8'h00; B = 8'h00; #10; A = 8'hFF; B = 8'hFF; #10; A = 8'h01; B = 8'h00; #10; A = 8'h00; B = 8'h01; #10; A = 8'hAA; B = 8'hBB; #10; A = 8'hBB; B = 8'hAA; #10; A = 8'h00; B = 8'hFF; #10; A = 8'hFF; B = 8'h00; #10; $finish; end endmodule
30 | 30. Modulation and Demodulation (Design 4) | // Module 30: Modulation and Demodulation (Design 4) `timescale 1ns / 1ps module mod_demod #( parameter DATA_WIDTH = 16 )( input clk, input rst, input [DATA_WIDTH-1:0] data_in, output [DATA_WIDTH-1:0] modulated_signal, output [DATA_WIDTH-1:0] demodulated_data ); assign modulated_signal = data_in ^ {DATA_WIDTH{1'b1}}; assign demodulated_data = modulated_signal ^ {DATA_WIDTH{1'b1}}; endmodule | module mod_demod_tb; reg clk; reg rst; reg [15:0] data_in; wire [15:0] modulated_signal; wire [15:0] demodulated_data; mod_demod #( .DATA_WIDTH(16) ) dut ( .clk(clk), .rst(rst), .data_in(data_in), .modulated_signal(modulated_signal), .demodulated_data(demodulated_data) ); initial begin clk = 0; forever #5 clk = ~clk; end initial begin rst = 1; #10 rst = 0; data_in = 16'hAAAA; #10 data_in = 16'hFFFF; #10 data_in = 16'h0000; #10 $finish; end always @(posedge clk) begin $monitor("clk=%b, rst=%b, data_in=%h, modulated_signal=%h, demodulated_data=%h", clk, rst, data_in, modulated_signal, demodulated_data); end endmodule
31 | 31. Parameterized Counter (Design 5) | // Module 31: Parameterized Counter (Design 5) `timescale 1ns / 1ps module param_counter #( parameter MAX_COUNT = 255 )( input clk, input rst, output reg [$clog2(MAX_COUNT+1)-1:0] count ); always @(posedge clk or posedge rst) begin if (rst) count <= 0; else if (count < MAX_COUNT) count <= count + 1; else count <= 0; end endmodule | module param_counter_tb; reg clk; reg rst; wire [7:0] count; param_counter dut ( .clk(clk), .rst(rst), .count(count) ); initial begin clk = 0; forever #5 clk = ~clk; end initial begin rst = 1; #10 rst = 0; #260 rst = 1; end initial begin $monitor("Time: %t ns, clk: %b, rst: %b, count: %h", $time, clk, rst, count); end endmodule
32 | 32. True Dual-Port RAM with a Single Clock (Design 6) | // Module 32: True Dual-Port RAM with a Single Clock (Design 6) module true_dpram_sclk ( input [7:0] data_a, data_b, input [5:0] addr_a, addr_b, input we_a, we_b, clk, output reg [7:0] q_a, q_b ); reg [7:0] ram[63:0]; // Port A always @ (posedge clk) begin if (we_a) begin ram[addr_a] <= data_a; q_a <= data_a; end else begin q_a <= ram[addr_a]; end end // Port B always @ (posedge clk) begin if (we_b) begin ram[addr_b] <= data_b; q_b <= data_b; end else begin q_b <= ram[addr_b]; end end endmodule | module true_dpram_sclk_tb; reg [7:0] data_a, data_b; reg [5:0] addr_a, addr_b; reg we_a, we_b, clk; wire [7:0] q_a, q_b; true_dpram_sclk dut ( .data_a(data_a), .data_b(data_b), .addr_a(addr_a), .addr_b(addr_b), .we_a(we_a), .we_b(we_b), .clk(clk), .q_a(q_a), .q_b(q_b) ); initial begin clk = 0; forever #5 clk = ~clk; end initial begin $monitor("Time: %t, addr_a: %b, addr_b: %b, data_a: %h, data_b: %h, we_a: %b, we_b: %b, q_a: %h, q_b: %h", $time, addr_a, addr_b, data_a, data_b, we_a, we_b, q_a, q_b); // Test case 1: Write to both ports addr_a = 0; addr_b = 1; data_a = 8'hAA; data_b = 8'hBB; we_a = 1; we_b = 1; #10; // Test case 2: Read from both ports we_a = 0; we_b = 0; #10; // Test case 3: Write to port A, read from port B addr_a = 2; data_a = 8'hCC; we_a = 1; addr_b = 4; we_b = 0; #10; // Test case 4: Write to port B, read from port A addr_b = 6; data_b = 8'hDD; we_b = 1; addr_a = 8; we_a = 0; #10; // ... Add more test cases as needed ... end endmodule
33 | 33. 8x64 Shift Register with Taps | // Module 33: 8x64 Shift Register with Taps module shift_8x64_taps (clk, shift, sr_in, sr_out, sr_tap_one, sr_tap_two, sr_tap_three, ); input clk, shift; input [7:0] sr_in; output [7:0] sr_tap_one, sr_tap_two, sr_tap_three, sr_out; reg [7:0] sr [63:0]; integer n; always@(posedge clk) begin if (shift == 1'b1) begin for (n = 63; n>0; n = n-1) begin sr[n] <= sr[n-1]; end sr[0] <= sr_in; end end assign sr_tap_one = sr[15]; assign sr_tap_two = sr[31]; assign sr_tap_three = sr[47]; assign sr_out = sr[63]; endmodule | module shift_8x64_taps_tb(); reg clk; reg shift; reg [7:0] sr_in; wire [7:0] sr_tap_one, sr_tap_two, sr_tap_three, sr_out; shift_8x64_taps dut ( .clk(clk), .shift(shift), .sr_in(sr_in), .sr_out(sr_out), .sr_tap_one(sr_tap_one), .sr_tap_two(sr_tap_two), .sr_tap_three(sr_tap_three) ); initial begin clk = 0; forever #5 clk = ~clk; end initial begin shift = 0; sr_in = 8'hAA; #100; shift = 1; #100; shift = 0; #100; $finish; end always @(posedge clk) begin $monitor("Time: %t clk=%b shift=%b sr_in=%h sr_out=%h sr_tap_one=%h sr_tap_two=%h sr_tap_three=%h", $time, clk, shift, sr_in, sr_out, sr_tap_one, sr_tap_two, sr_tap_three); end endmodule

## zero_shot_float16_Gemma2-9B
Design Number | Design Name | Prompt Used | Generated Verilog Code
1 | 1. Half Adder | // 1. Half Adder module half_adder( input a, input b, output sum, output carry ); assign sum = a ^ b; assign carry = a & b; endmodule | module half_adder_tb(); reg a; reg b; wire sum; wire carry; half_adder dut (a, b, sum, carry); initial begin $monitor("a=%b, b=%b, sum=%b, carry=%b", a, b, sum, carry); a = 0; b = 0; #10; a = 0; b = 1; #10; a = 1; b = 0; #10; a = 1; b = 1; #10; end endmodule
2 | 2. Full Adder | // 2. Full Adder module full_adder( input a, input b, input cin, output sum, output cout ); assign sum = a ^ b ^ cin; assign cout = (a & b) ¦ (b & cin) ¦ (a & cin); endmodule | module full_adder_tb(); reg a; reg b; reg cin; wire sum; wire cout; full_adder dut (a, b, cin, sum, cout); initial begin $monitor("a=%b, b=%b, cin=%b, sum=%b, cout=%b", a, b, cin, sum, cout); a = 0; b = 0; cin = 0; #10; a = 0; b = 0; cin = 1; #10; a = 0; b = 1; cin = 0; #10; a = 0; b = 1; cin = 1; #10; a = 1; b = 0; cin = 0; #10; a = 1; b = 0; cin = 1; #10; a = 1; b = 1; cin = 0; #10; a = 1; b = 1; cin = 1; #10; end endmodule
3 | 3. Parameterized Adder | // 3. Parameterized Adder module param_adder #(parameter WIDTH = 8)( input [WIDTH-1:0] a, input [WIDTH-1:0] b, output [WIDTH-1:0] sum, output carry ); assign {carry, sum} = a + b; endmodule | module param_adder_tb; reg [7:0] a; reg [7:0] b; wire [7:0] sum; wire carry; param_adder dut ( .a(a), .b(b), .sum(sum), .carry(carry) ); initial begin $monitor("a=%h b=%h sum=%h carry=%b", a, b, sum, carry); a = 8'b00000001; b = 8'b00000010; #10; a = 8'b11111111; b = 8'b00000001; #10; a = 8'b00000000; b = 8'b00000000; #10; a = 8'b10101010; b = 8'b01010101; #10; $finish; end endmodule
4 | 4. Parameterized Subtractor | // 4. Parameterized Subtractor module param_subtractor #(parameter WIDTH = 8)( input [WIDTH-1:0] a, input [WIDTH-1:0] b, output [WIDTH-1:0] diff, output borrow ); assign {borrow, diff} = {1'b0, a} - b; endmodule | module param_subtractor_tb; reg [7:0] a; reg [7:0] b; wire [7:0] diff; wire borrow; param_subtractor dut ( .a(a), .b(b), .diff(diff), .borrow(borrow) ); initial begin $monitor("a=%h b=%h diff=%h borrow=%b", a, b, diff, borrow); a = 8'hFF; b = 8'h00; #10; a = 8'h00; b = 8'hFF; #10; a = 8'hAA; b = 8'h55; #10; a = 8'h01; b = 8'h02; #10; a = 8'h7F; b = 8'h80; #10; $finish; end endmodule
5 | 5. Parameterized Multiplier | // 5. Parameterized Multiplier module param_multiplier #(parameter WIDTH = 8)( input [WIDTH-1:0] a, input [WIDTH-1:0] b, output [2*WIDTH-1:0] product ); assign product = a * b; endmodule | module param_multiplier_tb; reg [7:0] a; reg [7:0] b; wire [15:0] product; param_multiplier dut ( .a(a), .b(b), .product(product) ); initial begin $monitor("a=%h b=%h product=%h", a, b, product); a = 8'd0; b = 8'd0; #10; a = 8'd1; b = 8'd2; #10; a = 8'd3; b = 8'd4; #10; a = 8'd5; b = 8'd6; #10; a = 8'd7; b = 8'd8; #10; a = 8'd15; b = 8'd15; #10; $finish; end endmodule
6 | 6. Parameterized Divider | // 6. Parameterized Divider module param_divider #(parameter WIDTH = 8)( input [WIDTH-1:0] dividend, input [WIDTH-1:0] divisor, output [WIDTH-1:0] quotient, output [WIDTH-1:0] remainder ); assign quotient = dividend / divisor; assign remainder = dividend % divisor; endmodule | module param_divider_tb; reg [7:0] dividend; reg [7:0] divisor; wire [7:0] quotient; wire [7:0] remainder; param_divider dut ( .dividend(dividend), .divisor(divisor), .quotient(quotient), .remainder(remainder) ); initial begin $monitor("Dividend: %h, Divisor: %h, Quotient: %h, Remainder: %h", dividend, divisor, quotient, remainder); dividend = 8'd10; divisor = 8'd2; #10; dividend = 8'd15; divisor = 8'd3; #10; dividend = 8'd255; divisor = 8'd7; #10; dividend = 8'd0; divisor = 8'd1; #10; dividend = 8'd1; divisor = 8'd1; #10; $finish; end endmodule
7 | 7. 32-bit Register File | // 7. 32-bit Register File module reg_file_32bit( input clk, input rst, input we, input [4:0] read_addr1, input [4:0] read_addr2, input [4:0] write_addr, input [31:0] write_data, output [31:0] read_data1, output [31:0] read_data2 ); reg [31:0] regs [31:0]; always @(posedge clk or posedge rst) begin if (rst) begin integer i; for (i = 0; i < 32; i = i + 1) regs[i] <= 32'b0; end else if (we) begin regs[write_addr] <= write_data; end end assign read_data1 = regs[read_addr1]; assign read_data2 = regs[read_addr2]; endmodule | module reg_file_32bit_tb; reg clk; reg rst; reg we; reg [4:0] read_addr1; reg [4:0] read_addr2; reg [4:0] write_addr; reg [31:0] write_data; wire [31:0] read_data1; wire [31:0] read_data2; reg_file_32bit dut ( .clk(clk), .rst(rst), .we(we), .read_addr1(read_addr1), .read_addr2(read_addr2), .write_addr(write_addr), .write_data(write_data), .read_data1(read_data1), .read_data2(read_data2) ); initial begin clk = 0; forever #5 clk = ~clk; end initial begin rst = 1; #10 rst = 0; // Add your test stimuli here end initial begin $monitor("Time: %t clk=%b rst=%b we=%b read_addr1=%d read_addr2=%d write_addr=%d write_data=%h read_data1=%h read_data2=%h", $time, clk, rst, we, read_addr1, read_addr2, write_addr, write_data, read_data1, read_data2); end endmodule
8 | 8. Parameterized Shift Register | // 8. Parameterized Shift Register module param_shift_reg #(parameter WIDTH = 8)( input clk, input rst, input load, input [WIDTH-1:0] data_in, output reg [WIDTH-1:0] data_out ); always @(posedge clk or posedge rst) begin if (rst) data_out <= 0; else if (load) data_out <= data_in; end endmodule | module param_shift_reg_tb; reg clk; reg rst; reg load; reg [7:0] data_in; wire [7:0] data_out; param_shift_reg dut ( .clk(clk), .rst(rst), .load(load), .data_in(data_in), .data_out(data_out) ); initial begin clk = 0; forever #5 clk = ~clk; end initial begin rst = 1; #10 rst = 0; load = 0; data_in = 8'b00001111; #10 load = 1; #10 data_in = 8'b11110000; #10 load = 1; #10 $finish; end initial begin $monitor("Time: %t clk=%b rst=%b load=%b data_in=%h data_out=%h", $time, clk, rst, load, data_in, data_out); end endmodule
9 | 9. 4-bit ALU | // 9. 4-bit ALU module alu_4bit( input [3:0] a, input [3:0] b, input [2:0] ALU_Sel, output reg [3:0] ALU_Result, output Zero, output reg Carry, output reg Overflow ); always @(*) begin case (ALU_Sel) 3'b000: {Carry, ALU_Result} = a + b; // ADD 3'b001: {Carry, ALU_Result} = a - b; // SUB 3'b010: ALU_Result = a & b; // AND 3'b011: ALU_Result = a ¦ b; // OR 3'b100: ALU_Result = a ^ b; // XOR 3'b101: ALU_Result = ~a; // NOT 3'b110: ALU_Result = a << 1; // SHL 3'b111: ALU_Result = a >> 1; // SHR endcase Overflow = (ALU_Sel == 3'b000) && ((a[3] == b[3]) && (ALU_Result[3] != a[3])); end assign Zero = (ALU_Result == 4'b0000); endmodule | module alu_4bit_tb; reg [3:0] a; reg [3:0] b; reg [2:0] ALU_Sel; wire [3:0] ALU_Result; wire Zero; wire Carry; wire Overflow; alu_4bit dut ( .a(a), .b(b), .ALU_Sel(ALU_Sel), .ALU_Result(ALU_Result), .Zero(Zero), .Carry(Carry), .Overflow(Overflow) ); initial begin $monitor("a=%b b=%b ALU_Sel=%b ALU_Result=%b Zero=%b Carry=%b Overflow=%b", a, b, ALU_Sel, ALU_Result, Zero, Carry, Overflow); a = 4'b0001; b = 4'b0010; ALU_Sel = 3'b000; #10; a = 4'b1111; b = 4'b0001; ALU_Sel = 3'b000; #10; a = 4'b1010; b = 4'b0101; ALU_Sel = 3'b001; #10; a = 4'b1111; b = 4'b1111; ALU_Sel = 3'b010; #10; a = 4'b0001; b = 4'b1110; ALU_Sel = 3'b011; #10; a = 4'b1010; b = 4'b0101; ALU_Sel = 3'b100; #10; a = 4'b1111; ALU_Sel = 3'b101; #10; a = 4'b1010; ALU_Sel = 3'b110; #10; a = 4'b1010; ALU_Sel = 3'b111; #10; $finish; end endmodule
10 | 10. RAM | // 10. RAM module ram_simple #(parameter DATA_WIDTH = 8, ADDR_WIDTH = 8)( input clk, input we, input [ADDR_WIDTH-1:0] addr, input [DATA_WIDTH-1:0] data_in, output reg [DATA_WIDTH-1:0] data_out ); reg [DATA_WIDTH-1:0] mem [(1<<ADDR_WIDTH)-1:0]; always @(posedge clk) begin if (we) mem[addr] <= data_in; data_out <= mem[addr]; end endmodule | module ram_simple_tb; reg clk; reg we; reg [7:0] addr; reg [7:0] data_in; wire [7:0] data_out; ram_simple dut ( .clk(clk), .we(we), .addr(addr), .data_in(data_in), .data_out(data_out) ); initial begin clk = 0; forever #5 clk = ~clk; end initial begin we = 0; addr = 0; data_in = 8'h00; #10; we = 1; addr = 0; data_in = 8'hAA; #10; we = 0; addr = 0; #10; $display("Data out: %h", data_out); we = 1; addr = 1; data_in = 8'hBB; #10; we = 0; addr = 1; #10; $display("Data out: %h", data_out); we = 1; addr = 2; data_in = 8'hCC; #10; we = 0; addr = 2; #10; $display("Data out: %h", data_out); $finish; end endmodule
11 | 11. ROM | // 11. ROM module rom_simple #(parameter DATA_WIDTH = 8, ADDR_WIDTH = 8)( input [ADDR_WIDTH-1:0] addr, output [DATA_WIDTH-1:0] data_out ); reg [DATA_WIDTH-1:0] mem [(1<<ADDR_WIDTH)-1:0]; initial $readmemh("rom_data.mem", mem); assign data_out = mem[addr]; endmodule | module rom_simple_tb; reg [7:0] addr; wire [7:0] data_out; rom_simple #( .DATA_WIDTH(8), .ADDR_WIDTH(8) ) dut ( .addr(addr), .data_out(data_out) ); initial begin $dumpfile("rom_test.vcd"); $dumpvars(0, rom_simple_tb); addr = 0; #10; $display("Addr: %h, Data: %h", addr, data_out); addr = 255; #10; $display("Addr: %h, Data: %h", addr, data_out); addr = 128; #10; $display("Addr: %h, Data: %h", addr, data_out); $finish; end endmodule
12 | 12. FSM (1100 pattern) | // 12. FSM (1100 pattern) module fsm_1100( input clk, input rst, input bit_in, output reg pattern_detected ); typedef enum reg [1:0] {S0, S1, S2, S3} state_t; state_t state, next_state; always @(posedge clk or posedge rst) begin if (rst) state <= S0; else state <= next_state; end always @(*) begin case (state) S0: next_state = bit_in ? S1 : S0; S1: next_state = bit_in ? S2 : S0; S2: next_state = bit_in ? S2 : S3; S3: next_state = bit_in ? S1 : S0; endcase end always @(*) pattern_detected = (state == S3 && bit_in == 0); endmodule | module fsm_1100_tb(); reg clk; reg rst; reg bit_in; wire pattern_detected; fsm_1100 dut ( .clk(clk), .rst(rst), .bit_in(bit_in), .pattern_detected(pattern_detected) ); initial begin clk = 0; forever #5 clk = ~clk; end initial begin rst = 1; #10 rst = 0; bit_in = 0; #10 bit_in = 1; #10 bit_in = 1; #10 bit_in = 0; #10 bit_in = 1; #10 bit_in = 1; #10 bit_in = 0; #10 bit_in = 1; #10 bit_in = 1; #10 bit_in = 0; $finish; end initial begin $monitor("Time: %t clk=%b rst=%b bit_in=%b pattern_detected=%b", $time, clk, rst, bit_in, pattern_detected); end endmodule
13 | 13. Fibonacci Number Generator | // 13. Fibonacci Number Generator module fibonacci_gen #(parameter WIDTH = 8) ( input clk, input rst, input start, input [WIDTH-1:0] n, output reg [WIDTH-1:0] fib ); reg [WIDTH-1:0] a, b; reg [WIDTH-1:0] count; always @(posedge clk or posedge rst) begin if (rst) begin a <= 0; b <= 1; fib <= 0; count <= 0; end else if (start) begin if (count < n) begin fib <= a + b; a <= b; b <= a + b; count <= count + 1; end end end endmodule | module fibonacci_gen_tb; reg clk; reg rst; reg start; reg [7:0] n; wire [7:0] fib; fibonacci_gen #(8) dut (clk, rst, start, n, fib); initial begin clk = 0; forever #5 clk = ~clk; end initial begin rst = 1; #10 rst = 0; n = 8; start = 1; #100 start = 0; end initial begin $monitor("Time: %t clk=%b rst=%b start=%b n=%b fib=%b", $time, clk, rst, start, n, fib); end endmodule
14 | 14. Binary Adder Tree | // 14. Binary Adder Tree module binary_adder_tree(A, B, C, D, E, clk, out); input [15:0] A, B, C, D, E; input clk; output [15:0] out; wire [15:0] sum1, sum2, sum3, sum4; reg [15:0] sumreg1, sumreg2, sumreg3, sumreg4; always @ (posedge clk) begin sumreg1 <= sum1; sumreg2 <= sum2; sumreg3 <= sum3; sumreg4 <= sum4; end assign sum1 = A + B; assign sum2 = C + D; assign sum3 = sumreg1 + sumreg2; assign sum4 = sumreg3 + E; assign out = sumreg4; endmodule | module binary_adder_tree_tb(); reg [15:0] A, B, C, D, E; reg clk; wire [15:0] out; binary_adder_tree dut (A, B, C, D, E, clk, out); initial begin clk = 0; forever #5 clk = ~clk; end initial begin A = 16'hAAAA; B = 16'hBBBB; C = 16'hCCCC; D = 16'hDDDD; E = 16'hEEEE; #10; $monitor("A=%h B=%h C=%h D=%h E=%h clk=%b out=%h", A, B, C, D, E, clk, out); #10; A = 16'hFFFF; B = 16'h0000; C = 16'h0000; D = 16'hFFFF; E = 16'h0000; #10; $monitor("A=%h B=%h C=%h D=%h E=%h clk=%b out=%h", A, B, C, D, E, clk, out); #10; A = 16'h0000; B = 16'h0000; C = 16'h0000; D = 16'h0000; E = 16'h0000; #10; $monitor("A=%h B=%h C=%h D=%h E=%h clk=%b out=%h", A, B, C, D, E, clk, out); end endmodule
15 | 15. Ternary Adder Tree | // 15. Ternary Adder Tree module ternary_adder_tree(A, B, C, D, E, CLK, OUT); parameter WIDTH = 16; input [WIDTH-1:0] A, B, C, D, E; input CLK; output [WIDTH-1:0] OUT; wire [WIDTH-1:0] sum1, sum2; reg [WIDTH-1:0] sumreg1, sumreg2; always @ (posedge CLK) begin sumreg1 <= sum1; sumreg2 <= sum2; end assign sum1 = A + B + C; assign sum2 = sumreg1 + D + E; assign OUT = sumreg2; endmodule | module ternary_adder_tree_tb; reg [15:0] A, B, C, D, E; reg CLK; wire [15:0] OUT; ternary_adder_tree dut ( .A(A), .B(B), .C(C), .D(D), .E(E), .CLK(CLK), .OUT(OUT) ); initial begin CLK = 0; forever #5 CLK = ~CLK; end initial begin A = 8'b0000000000000000; B = 8'b0000000000000001; C = 8'b0000000000000010; D = 8'b0000000000000100; E = 8'b0000000000001000; #100; $finish; end always @(posedge CLK) begin $monitor("A=%h B=%h C=%h D=%h E=%h CLK=%b OUT=%h", A, B, C, D, E, CLK, OUT); end endmodule
16 | 16. Dual Clock Synchronous RAM | // 16. Dual Clock Synchronous RAM module ram_dual ( input [7:0] data, input [5:0] read_addr, write_addr, input we, read_clock, write_clock, output reg [7:0] q ); reg [7:0] ram[63:0]; always @ (posedge write_clock) begin if (we) ram[write_addr] <= data; end always @ (posedge read_clock) begin q <= ram[read_addr]; end endmodule | module ram_dual_tb; reg [7:0] data; reg [5:0] read_addr, write_addr; reg we; reg read_clock, write_clock; wire [7:0] q; ram_dual dut ( .data(data), .read_addr(read_addr), .write_addr(write_addr), .we(we), .read_clock(read_clock), .write_clock(write_clock), .q(q) ); initial begin $monitor("Time: %t, data: %h, read_addr: %h, write_addr: %h, we: %b, q: %h", $time, data, read_addr, write_addr, we, q); // Add your test stimuli here end always #5 read_clock = ~read_clock; always #10 write_clock = ~write_clock; endmodule
17 | 17. Single Clock Synchronous RAM | // 17. Single Clock Synchronous RAM module ram_infer ( input [7:0] data, input [5:0] read_addr, write_addr, input we, clk, output reg [7:0] q ); reg [7:0] ram[63:0]; always @ (posedge clk) begin if (we) ram[write_addr] <= data; q <= ram[read_addr]; end endmodule | module ram_infer_tb; reg clk; reg we; reg [5:0] read_addr; reg [5:0] write_addr; reg [7:0] data; wire [7:0] q; ram_infer dut ( .data(data), .read_addr(read_addr), .write_addr(write_addr), .we(we), .clk(clk), .q(q) ); initial begin clk = 0; forever #5 clk = ~clk; end initial begin we = 0; read_addr = 0; write_addr = 0; data = 8'b00000001; #10 we = 1; #10 we = 0; read_addr = 0; #10 $display("q = %h", q); write_addr = 1; data = 8'b11111111; #10 we = 1; #10 we = 0; read_addr = 1; #10 $display("q = %h", q); $finish; end endmodule
18 | 18. RAM with Separate I/O Ports | // 18. RAM with Separate I/O Ports module ram_separate_io #( parameter DATA_WIDTH = 8, parameter ADDR_WIDTH = 8 ) ( input clk, input we, input [ADDR_WIDTH-1:0] addr, input [DATA_WIDTH-1:0] data_in, output reg [DATA_WIDTH-1:0] data_out ); reg [DATA_WIDTH-1:0] ram[2**ADDR_WIDTH-1:0]; always @(posedge clk) begin if (we) ram[addr] <= data_in; data_out <= ram[addr]; end endmodule | module ram_separate_io_tb; reg clk; reg we; reg [7:0] addr; reg [7:0] data_in; wire [7:0] data_out; ram_separate_io dut ( .clk(clk), .we(we), .addr(addr), .data_in(data_in), .data_out(data_out) ); initial begin clk = 0; forever #5 clk = ~clk; end initial begin we = 0; addr = 0; data_in = 8'hAA; #10; we = 1; #10; addr = 1; data_in = 8'hBB; #10; we = 1; #10; addr = 0; #10; $display("Data out: %h", data_out); $finish; end endmodule
19 | 19. Single-Port RAM | // 19. Single-Port RAM module single_port_ram ( input [7:0] data, input [5:0] addr, input we, clk, output [7:0] q ); reg [7:0] ram[63:0]; reg [5:0] addr_reg; always @ (posedge clk) begin if (we) ram[addr] <= data; addr_reg <= addr; end assign q = ram[addr_reg]; endmodule | module single_port_ram_tb; reg [7:0] data; reg [5:0] addr; reg we; reg clk; wire [7:0] q; single_port_ram dut ( .data(data), .addr(addr), .we(we), .clk(clk), .q(q) ); initial begin clk = 0; forever #5 clk = ~clk; end initial begin $monitor("Time: %t, addr=%b, data=%b, we=%b, q=%b", $time, addr, data, we, q); // Test case 1: Write and read addr = 0; data = 8'hAA; we = 1; #10; we = 0; addr = 0; #10; // Test case 2: Write multiple values for (int i = 1; i < 64; i++) begin addr = i; data = i * 8'h10; we = 1; #10; end we = 0; // Test case 3: Read all values for (int i = 0; i < 64; i++) begin addr = i; #10; end end endmodule
20 | 20. Counter with Asynchronous Reset | // 20. Counter with Asynchronous Reset module counter ( clk, reset, result, ena ); input clk; input reset; input ena; output [7:0] result; reg [7:0] result; always @(posedge clk or posedge reset) begin if (reset) result = 0; else if (ena) result = result + 1; end endmodule | module counter_tb; reg clk; reg reset; reg ena; wire [7:0] result; counter dut ( .clk(clk), .reset(reset), .ena(ena), .result(result) ); initial begin clk = 0; forever #5 clk = ~clk; end initial begin reset = 1; #10 reset = 0; ena = 1; #100 ena = 0; #100 reset = 1; #10 reset = 0; ena = 1; end initial begin $monitor("Time: %t clk=%b reset=%b ena=%b result=%h", $time, clk, reset, ena, result); end endmodule
21 | 21. Bidirectional Pin | // 21. Bidirectional Pin module bidir_pin #( parameter WIDTH = 1 )( inout [WIDTH-1:0] pin, input dir, input [WIDTH-1:0] data_out, output [WIDTH-1:0] data_in ); assign pin = dir ? data_out : {WIDTH{1'bz}}; assign data_in = pin; endmodule | module bidir_pin_tb; reg [0:0] pin; reg dir; reg [0:0] data_out; wire [0:0] data_in; bidir_pin dut ( .pin(pin), .dir(dir), .data_out(data_out), .data_in(data_in) ); initial begin $monitor("Time: %t, pin: %b, dir: %b, data_out: %b, data_in: %b", $time, pin, dir, data_out, data_in); dir = 0; data_out = 1'b0; #10; dir = 1; data_out = 1'b1; #10; dir = 0; data_out = 1'b1; #10; dir = 1; data_out = 1'b0; #10; end endmodule
22 | 22. UART (Universal Asynchronous Receiver-Transmitter) | // 22. UART (Universal Asynchronous Receiver-Transmitter) module uart_module #( parameter BAUD_RATE = 9600 )( input clk, input rst, input rx, output tx, input [7:0] data_in, output [7:0] data_out ); // Stub for UART logic // Add UART TX/RX logic here endmodule | module uart_tb; reg clk; reg rst; reg rx; wire tx; reg [7:0] data_in; wire [7:0] data_out; uart_module dut ( .clk(clk), .rst(rst), .rx(rx), .tx(tx), .data_in(data_in), .data_out(data_out) ); initial begin clk = 0; forever #5 clk = ~clk; end initial begin rst = 1; #10 rst = 0; // Add your test stimuli here end initial begin $monitor("Time: %t clk=%b rst=%b rx=%b tx=%b data_in=%h data_out=%h", $time, clk, rst, rx, tx, data_in, data_out); end endmodule
23 | 23. FFT Module | // 23. FFT Module module fft_module #( parameter DATA_WIDTH = 16, parameter FFT_POINTS = 1024 )( input clk, input rst, input start, input [DATA_WIDTH-1:0] data_in, output [DATA_WIDTH-1:0] data_out, output done ); // Stub for FFT logic endmodule | module fft_tb; reg clk; reg rst; reg start; reg [15:0] data_in; wire [15:0] data_out; wire done; fft_module dut ( .clk(clk), .rst(rst), .start(start), .data_in(data_in), .data_out(data_out), .done(done) ); initial begin clk = 0; forever #5 clk = ~clk; end initial begin rst = 1; #10 rst = 0; start = 0; data_in = 0; #100 start = 1; data_in = 16'hAAAA; #100 start = 0; $monitor("Time: %t, data_in: %h, data_out: %h, done: %b", $time, data_in, data_out, done); end endmodule
24 | 24. Digital Filter | // 24. Digital Filter module digital_filter #( parameter DATA_WIDTH = 16, parameter COEFF_WIDTH = 16, parameter NUM_TAPS = 32 )( input clk, input rst, input [DATA_WIDTH-1:0] data_in, output [DATA_WIDTH-1:0] data_out, input [COEFF_WIDTH-1:0] coeff [NUM_TAPS-1:0] ); // Stub for filter logic endmodule | module digital_filter_tb; reg clk; reg rst; reg [15:0] data_in; wire [15:0] data_out; reg [15:0] coeff [31:0]; digital_filter dut ( .clk(clk), .rst(rst), .data_in(data_in), .data_out(data_out), .coeff(coeff) ); initial begin clk = 0; forever #5 clk = ~clk; end initial begin rst = 1; #10 rst = 0; // Add your stimulus here end initial begin $monitor("Time: %t clk=%b rst=%b data_in=%h data_out=%h", $time, clk, rst, data_in, data_out); end endmodule
25 | 25. BCD to Gray Converter | // Module 25: BCD to Gray Converter `timescale 1ns / 1ps module bcd_to_gray #( parameter BCD_WIDTH = 4, parameter GRAY_WIDTH = 4 )( input [BCD_WIDTH-1:0] bcd, output [GRAY_WIDTH-1:0] gray ); assign gray = bcd ^ (bcd >> 1); endmodule | module bcd_to_gray_tb; reg [3:0] bcd; wire [3:0] gray; bcd_to_gray dut ( .bcd(bcd), .gray(gray) ); initial begin $monitor("bcd: %b, gray: %b", bcd, gray); bcd = 4'b0000; #10; bcd = 4'b0001; #10; bcd = 4'b0010; #10; bcd = 4'b0011; #10; bcd = 4'b0100; #10; bcd = 4'b0101; #10; bcd = 4'b0110; #10; bcd = 4'b0111; #10; bcd = 4'b1000; #10; bcd = 4'b1001; #10; bcd = 4'b1010; #10; bcd = 4'b1011; #10; bcd = 4'b1100; #10; bcd = 4'b1101; #10; bcd = 4'b1110; #10; bcd = 4'b1111; #10; end endmodule
26 | 26. 7 Segment LCD | // Module 26: 7 Segment LCD `timescale 1ns / 1ps module seven_seg_display #( parameter DATA_WIDTH = 4 )( input [DATA_WIDTH-1:0] data, output reg [6:0] seg ); always @(*) begin case (data) 4'h0: seg = 7'b1000000; 4'h1: seg = 7'b1111001; 4'h2: seg = 7'b0100100; 4'h3: seg = 7'b0110000; 4'h4: seg = 7'b0011001; 4'h5: seg = 7'b0010010; 4'h6: seg = 7'b0000010; 4'h7: seg = 7'b1111000; 4'h8: seg = 7'b0000000; 4'h9: seg = 7'b0011000; 4'hA: seg = 7'b0001000; 4'hB: seg = 7'b0000011; 4'hC: seg = 7'b1000110; 4'hD: seg = 7'b0100001; 4'hE: seg = 7'b0000110; 4'hF: seg = 7'b0001110; default: seg = 7'b1111111; endcase end endmodule | module seven_seg_display_tb; reg [3:0] data; wire [6:0] seg; seven_seg_display dut ( .data(data), .seg(seg) ); initial begin $monitor("Data: %b, Seg: %b", data, seg); data = 4'h0; #10; data = 4'h1; #10; data = 4'h2; #10; data = 4'h3; #10; data = 4'h4; #10; data = 4'h5; #10; data = 4'h6; #10; data = 4'h7; #10; data = 4'h8; #10; data = 4'h9; #10; data = 4'hA; #10; data = 4'hB; #10; data = 4'hC; #10; data = 4'hD; #10; data = 4'hE; #10; data = 4'hF; #10; data = 4'hf; #10; $finish; end endmodule
27 | 27. Gray Counter (Design 1) | // Module 27: Gray Counter (Design 1) module gray_count ( input clk, enable, reset, output reg [7:0] gray_count ); reg q [7:-1]; reg no_ones_below [7:-1]; reg q_msb; integer i, j, k; always @ (posedge reset or posedge clk) begin if (reset) begin q[-1] <= 1; for (i = 0; i <= 7; i = i + 1) q[i] <= 0; end else if (enable) begin q[-1] <= ~q[-1]; for (i = 0; i < 7; i = i + 1) q[i] <= q[i] ^ (q[i-1] & no_ones_below[i-1]); q[7] <= q[7] ^ (q_msb & no_ones_below[6]); end end always @(*) begin no_ones_below[-1] <= 1; for (j = 0; j < 7; j = j + 1) no_ones_below[j] <= no_ones_below[j-1] & ~q[j-1]; q_msb <= q[7] ¦ q[6]; for (k = 0; k < 8; k = k + 1) gray_count[k] <= q[k]; end endmodule | module gray_count_tb; reg clk; reg enable; reg reset; wire [7:0] gray_count; gray_count dut ( .clk(clk), .enable(enable), .reset(reset), .gray_count(gray_count) ); initial begin clk = 0; forever #5 clk = ~clk; end initial begin reset = 1; #10 reset = 0; enable = 1; #100 enable = 0; end initial begin $monitor("Time: %t clk=%b enable=%b reset=%b gray_count=%b", $time, clk, enable, reset, gray_count); end endmodule
28 | 28. Behavioral Counter (Design 2) | // Module 28: Behavioral Counter (Design 2) module behav_counter( d, clk, clear, load, up_down, qd); input [7:0] d; input clk; input clear; input load; input up_down; output reg [7:0] cnt; always @ (posedge clk) begin if (!clear) cnt <= 8'h00; else if (load) cnt <= d; else if (up_down) cnt <= cnt + 1; else cnt <= cnt - 1; end endmodule | module behav_counter_tb(); reg [7:0] d; reg clk; reg clear; reg load; reg up_down; wire [7:0] qd; behav_counter dut (d, clk, clear, load, up_down, qd); initial begin clk = 0; forever #5 clk = ~clk; end initial begin d = 8'hFF; clear = 0; load = 0; up_down = 1; #10 clear = 1; #10 load = 1; #10 up_down = 0; #10 clear = 1; #10 load = 1; #10 up_down = 1; end initial begin $monitor("Time: %t, clk: %b, clear: %b, load: %b, up_down: %b, d: %h, qd: %h", $time, clk, clear, load, up_down, d, qd); end endmodule
29 | 29. Parameterized Comparator (Design 3) | // Module 29: Parameterized Comparator (Design 3) `timescale 1ns / 1ps module param_comparator #( parameter WIDTH = 8 )( input [WIDTH-1:0] A, input [WIDTH-1:0] B, output Equal, output Greater, output Less ); assign Equal = (A == B); assign Greater = (A > B); assign Less = (A < B); endmodule | module param_comparator_tb; reg [7:0] A; reg [7:0] B; wire Equal; wire Greater; wire Less; param_comparator dut ( .A(A), .B(B), .Equal(Equal), .Greater(Greater), .Less(Less) ); initial begin $monitor("A=%b B=%b Equal=%b Greater=%b Less=%b", A, B, Equal, Greater, Less); A = 8'h00; B = 8'h00; #10; A = 8'hFF; B = 8'hFF; #10; A = 8'h01; B = 8'h00; #10; A = 8'h00; B = 8'h01; #10; A = 8'hAA; B = 8'hBB; #10; A = 8'hBB; B = 8'hAA; #10; A = 8'h00; B = 8'hFF; #10; A = 8'hFF; B = 8'h00; #10; $finish; end endmodule
30 | 30. Modulation and Demodulation (Design 4) | // Module 30: Modulation and Demodulation (Design 4) `timescale 1ns / 1ps module mod_demod #( parameter DATA_WIDTH = 16 )( input clk, input rst, input [DATA_WIDTH-1:0] data_in, output [DATA_WIDTH-1:0] modulated_signal, output [DATA_WIDTH-1:0] demodulated_data ); assign modulated_signal = data_in ^ {DATA_WIDTH{1'b1}}; assign demodulated_data = modulated_signal ^ {DATA_WIDTH{1'b1}}; endmodule | module mod_demod_tb; reg clk; reg rst; reg [15:0] data_in; wire [15:0] modulated_signal; wire [15:0] demodulated_data; mod_demod #( .DATA_WIDTH(16) ) dut ( .clk(clk), .rst(rst), .data_in(data_in), .modulated_signal(modulated_signal), .demodulated_data(demodulated_data) ); initial begin clk = 0; forever #5 clk = ~clk; end initial begin rst = 1; #10 rst = 0; data_in = 16'hAAAA; #10 data_in = 16'h5555; #10 data_in = 16'h0000; #10 $finish; end always @(posedge clk) begin $monitor("Time: %t ns, data_in: %h, modulated_signal: %h, demodulated_data: %h", $time, data_in, modulated_signal, demodulated_data); end endmodule
31 | 31. Parameterized Counter (Design 5) | // Module 31: Parameterized Counter (Design 5) `timescale 1ns / 1ps module param_counter #( parameter MAX_COUNT = 255 )( input clk, input rst, output reg [$clog2(MAX_COUNT+1)-1:0] count ); always @(posedge clk or posedge rst) begin if (rst) count <= 0; else if (count < MAX_COUNT) count <= count + 1; else count <= 0; end endmodule | module param_counter_tb; reg clk; reg rst; wire [7:0] count; param_counter dut ( .clk(clk), .rst(rst), .count(count) ); initial begin clk = 0; forever #5 clk = ~clk; end initial begin rst = 1; #10 rst = 0; end initial begin $monitor("Time: %t ns, clk: %b, rst: %b, count: %h", $time, clk, rst, count); end endmodule
32 | 32. True Dual-Port RAM with a Single Clock (Design 6) | // Module 32: True Dual-Port RAM with a Single Clock (Design 6) module true_dpram_sclk ( input [7:0] data_a, data_b, input [5:0] addr_a, addr_b, input we_a, we_b, clk, output reg [7:0] q_a, q_b ); reg [7:0] ram[63:0]; // Port A always @ (posedge clk) begin if (we_a) begin ram[addr_a] <= data_a; q_a <= data_a; end else begin q_a <= ram[addr_a]; end end // Port B always @ (posedge clk) begin if (we_b) begin ram[addr_b] <= data_b; q_b <= data_b; end else begin q_b <= ram[addr_b]; end end endmodule | module true_dpram_sclk_tb; reg [7:0] data_a, data_b; reg [5:0] addr_a, addr_b; reg we_a, we_b, clk; wire [7:0] q_a, q_b; true_dpram_sclk dut ( .data_a(data_a), .data_b(data_b), .addr_a(addr_a), .addr_b(addr_b), .we_a(we_a), .we_b(we_b), .clk(clk), .q_a(q_a), .q_b(q_b) ); initial begin clk = 0; forever #5 clk = ~clk; end initial begin $monitor("Time: %t, addr_a: %h, addr_b: %h, data_a: %h, data_b: %h, we_a: %b, we_b: %b, q_a: %h, q_b: %h", $time, addr_a, addr_b, data_a, data_b, we_a, we_b, q_a, q_b); // Test case 1 addr_a = 0; addr_b = 1; data_a = 8'hAA; data_b = 8'hBB; we_a = 1; we_b = 1; #10; // Test case 2 addr_a = 1; addr_b = 0; data_a = 8'hCC; data_b = 8'hDD; we_a = 1; we_b = 1; #10; // Test case 3 addr_a = 0; addr_b = 0; data_a = 8'hEE; data_b = 8'hFF; we_a = 1; we_b = 1; #10; // Test case 4 addr_a = 32; addr_b = 32; data_a = 8'h00; data_b = 8'h00; we_a = 1; we_b = 1; #10; // Test case 5 addr_a = 63; addr_b = 63; data_a = 8'h11; data_b = 8'h22; we_a = 1; we_b = 1; #10; $finish; end endmodule
33 | 33. 8x64 Shift Register with Taps | // Module 33: 8x64 Shift Register with Taps module shift_8x64_taps (clk, shift, sr_in, sr_out, sr_tap_one, sr_tap_two, sr_tap_three, ); input clk, shift; input [7:0] sr_in; output [7:0] sr_tap_one, sr_tap_two, sr_tap_three, sr_out; reg [7:0] sr [63:0]; integer n; always@(posedge clk) begin if (shift == 1'b1) begin for (n = 63; n>0; n = n-1) begin sr[n] <= sr[n-1]; end sr[0] <= sr_in; end end assign sr_tap_one = sr[15]; assign sr_tap_two = sr[31]; assign sr_tap_three = sr[47]; assign sr_out = sr[63]; endmodule | module shift_8x64_taps_tb(); reg clk; reg shift; reg [7:0] sr_in; wire [7:0] sr_tap_one, sr_tap_two, sr_tap_three, sr_out; shift_8x64_taps dut ( .clk(clk), .shift(shift), .sr_in(sr_in), .sr_out(sr_out), .sr_tap_one(sr_tap_one), .sr_tap_two(sr_tap_two), .sr_tap_three(sr_tap_three) ); initial begin clk = 0; forever #5 clk = ~clk; end initial begin shift = 0; sr_in = 8'hAA; #100; shift = 1; #100; shift = 0; #100; $finish; end always @(posedge clk) begin $monitor("Time: %t clk=%b shift=%b sr_in=%h sr_out=%h sr_tap_one=%h sr_tap_two=%h sr_tap_three=%h", $time, clk, shift, sr_in, sr_out, sr_tap_one, sr_tap_two, sr_tap_three); end endmodule

## few_shot_int4_Gemma2-9B
Design Number | Design Name | Prompt Used | Generated Verilog Code
1 | 1. Half Adder | // 1. Half Adder module half_adder( input a, input b, output sum, output carry ); assign sum = a ^ b; assign carry = a & b; endmodule | module tb_half_adder; reg a; reg b; wire sum; wire carry; half_adder uut ( .a(a), .b(b), .sum(sum), .carry(carry) ); initial begin $display("Time a b sum carry"); $monitor("%0d %b %b %b %b", $time, a, b, sum, carry); a = 0; b = 0; #10; a = 0; b = 1; #10; a = 1; b = 0; #10; a = 1; b = 1; #10; $finish; end endmodule
2 | 2. Full Adder | // 2. Full Adder module full_adder( input a, input b, input cin, output sum, output cout ); assign sum = a ^ b ^ cin; assign cout = (a & b) ¦ (b & cin) ¦ (a & cin); endmodule | module tb_full_adder; // Inputs reg a; reg b; reg cin; // Outputs wire sum; wire cout; // Instantiate the Full Adder full_adder uut ( .a(a), .b(b), .cin(cin), .sum(sum), .cout(cout) ); initial begin // Display the header for the output $display("Time a b cin sum cout"); // Monitor changes to inputs and outputs $monitor("%0d %b %b %b %b %b", $time, a, b, cin, sum, cout); // Test all possible input combinations a = 0; b = 0; cin = 0; #10; a = 0; b = 0; cin = 1; #10; a = 0; b = 1; cin = 0; #10; a = 0; b = 1; cin = 1; #10; a = 1; b = 0; cin = 0; #10; a = 1; b = 0; cin = 1; #10; a = 1; b = 1; cin = 0; #10; a = 1; b = 1; cin = 1; #10; // Finish the simulation $finish; end endmodule
3 | 3. Parameterized Adder | // 3. Parameterized Adder module param_adder #(parameter WIDTH = 8)( input [WIDTH-1:0] a, input [WIDTH-1:0] b, output [WIDTH-1:0] sum, output carry ); assign {carry, sum} = a + b; endmodule | module tb_param_adder; // Parameter parameter WIDTH = 8; // Default width is 8 bits // Inputs reg [WIDTH-1:0] a; reg [WIDTH-1:0] b; // Outputs wire [WIDTH-1:0] sum; wire carry; // Instantiate the Parameterized Adder param_adder #(.WIDTH(WIDTH)) uut ( .a(a), .b(b), .sum(sum), .carry(carry) ); initial begin // Display the header for the output $display("Time a b sum carry"); // Monitor changes to inputs and outputs $monitor("%0d %b %b %b %b", $time, a, b, sum, carry); // Test Case 1: Add zero + zero a = 0; b = 0; #10; // Test Case 2: Add zero + one a = 0; b = 1; #10; // Test Case 3: Add one + one a = 1; b = 1; #10; // Test Case 4: Add max + zero a = {WIDTH{1'b1}}; b = 0; #10; // Test Case 5: Add max + one a = {WIDTH{1'b1}}; b = 1; #10; // Test Case 6: Add max + max a = {WIDTH{1'b1}}; b = {WIDTH{1'b1}}; #10; // Test Case 7: Add mid-value + mid-value a = {WIDTH{1'b0}} ¦ (1 << (WIDTH/2)); b = {WIDTH{1'b0}} ¦ (1 << (WIDTH/2)); #10; // Finish the simulation $finish; end endmodule
4 | 4. Parameterized Subtractor | // 4. Parameterized Subtractor module param_subtractor #(parameter WIDTH = 8)( input [WIDTH-1:0] a, input [WIDTH-1:0] b, output [WIDTH-1:0] diff, output borrow ); assign {borrow, diff} = {1'b0, a} - b; endmodule | module tb_param_subtractor; // Parameter parameter WIDTH = 8; // Default width is 8 bits // Inputs reg [WIDTH-1:0] a; reg [WIDTH-1:0] b; // Outputs wire [WIDTH-1:0] diff; wire borrow; // Instantiate the Parameterized Subtractor param_subtractor #(.WIDTH(WIDTH)) uut ( .a(a), .b(b), .diff(diff), .borrow(borrow) ); initial begin // Display the header for the output $display("Time a b diff borrow"); // Monitor changes to inputs and outputs $monitor("%0d %b %b %b %b", $time, a, b, diff, borrow); // Test Case 1: Subtract zero from zero a = 0; b = 0; #10; // Test Case 2: Subtract zero from one a = 0; b = 1; #10; // Test Case 3: Subtract one from one a = 1; b = 1; #10; // Test Case 4: Subtract max from zero a = {WIDTH{1'b1}}; b = 0; #10; // Test Case 5: Subtract max from one a = {WIDTH{1'b1}}; b = 1; #10; // Test Case 6: Subtract max from max a = {WIDTH{1'b1}}; b = {WIDTH{1'b1}}; #10; // Test Case 7: Subtract mid-value from mid-value a = {WIDTH{1'b0}} ¦ (1 << (WIDTH/2)); b = {WIDTH{1'b0}} ¦ (1 << (WIDTH/2)); #10; // Finish the simulation $finish; end endmodule
5 | 5. Parameterized Multiplier | // 5. Parameterized Multiplier module param_multiplier #(parameter WIDTH = 8)( input [WIDTH-1:0] a, input [WIDTH-1:0] b, output [2*WIDTH-1:0] product ); assign product = a * b; endmodule | module tb_param_multiplier; // Parameter parameter WIDTH = 8; // Default width is 8 bits // Inputs reg [WIDTH-1:0] a; reg [WIDTH-1:0] b; // Outputs wire [2*WIDTH-1:0] product; // Instantiate the Parameterized Multiplier param_multiplier #(.WIDTH(WIDTH)) uut ( .a(a), .b(b), .product(product) ); initial begin // Display the header for the output $display("Time a b product"); // Monitor changes to inputs and outputs $monitor("%0d %b %b %b", $time, a, b, product); // Test Case 1: Multiply by zero a = 0; b = 5; #10; // Test Case 2: Multiply by one a = 3; b = 1; #10; // Test Case 3: Multiply small numbers a = 5; b = 7; #10; // Test Case 4: Multiply large numbers a = {WIDTH{1'b1}}; b = {WIDTH{1'b1}}; #10; // Test Case 5: Edge case - multiplication overflow a = {WIDTH{1'b1}}; b = {WIDTH{1'b1}} + 1; #10; // Finish the simulation $finish; end endmodule
6 | 6. Parameterized Divider | // 6. Parameterized Divider module param_divider #(parameter WIDTH = 8)( input [WIDTH-1:0] dividend, input [WIDTH-1:0] divisor, output [WIDTH-1:0] quotient, output [WIDTH-1:0] remainder ); assign quotient = dividend / divisor; assign remainder = dividend % divisor; endmodule | module tb_param_divider; // Parameter parameter WIDTH = 8; // Default width is 8 bits // Inputs reg [WIDTH-1:0] dividend; reg [WIDTH-1:0] divisor; // Outputs wire [WIDTH-1:0] quotient; wire [WIDTH-1:0] remainder; // Instantiate the Parameterized Divider param_divider #(.WIDTH(WIDTH)) uut ( .dividend(dividend), .divisor(divisor), .quotient(quotient), .remainder(remainder) ); initial begin // Display the header for the output $display("Time Dividend Divisor Quotient Remainder"); // Monitor changes to inputs and outputs $monitor("%0d %b %b %b %b", $time, dividend, divisor, quotient, remainder); // Test Case 1: Divide by 1 dividend = 8'hFF; divisor = 8'h01; #10; // Test Case 2: Divide by 2 dividend = 8'hAA; divisor = 8'h02; #10; // Test Case 3: Divide by 4 dividend = 8'h55; divisor = 8'h04; #10; // Test Case 4: Divide by 8 dividend = 8'hEE; divisor = 8'h08; #10; // Test Case 5: Divide by a larger number dividend = 8'h1F; divisor = 8'h07; #10; // Test Case 6: Divide by zero dividend = 8'h00; divisor = 8'h00; #10; // This will result in an error // Finish the simulation $finish; end endmodule
7 | 7. 32-bit Register File | // 7. 32-bit Register File module reg_file_32bit( input clk, input rst, input we, input [4:0] read_addr1, input [4:0] read_addr2, input [4:0] write_addr, input [31:0] write_data, output [31:0] read_data1, output [31:0] read_data2 ); reg [31:0] regs [31:0]; always @(posedge clk or posedge rst) begin if (rst) begin integer i; for (i = 0; i < 32; i = i + 1) regs[i] <= 32'b0; end else if (we) begin regs[write_addr] <= write_data; end end assign read_data1 = regs[read_addr1]; assign read_data2 = regs[read_addr2]; endmodule | module tb_reg_file_32bit; reg clk; reg rst; reg we; reg [4:0] read_addr1; reg [4:0] read_addr2; reg [4:0] write_addr; reg [31:0] write_data; wire [31:0] read_data1; wire [31:0] read_data2; // Instantiate the Register File reg_file_32bit uut ( .clk(clk), .rst(rst), .we(we), .read_addr1(read_addr1), .read_addr2(read_addr2), .write_addr(write_addr), .write_data(write_data), .read_data1(read_data1), .read_data2(read_data2) ); initial begin // Clock generation clk = 0; forever #5 clk = ~clk; // Reset pulse rst = 1; #10 rst = 0; // Test Cases // ... $finish; end endmodule
8 | 8. Parameterized Shift Register | // 8. Parameterized Shift Register module param_shift_reg #(parameter WIDTH = 8)( input clk, input rst, input load, input [WIDTH-1:0] data_in, output reg [WIDTH-1:0] data_out ); always @(posedge clk or posedge rst) begin if (rst) data_out <= 0; else if (load) data_out <= data_in; end endmodule | module tb_param_shift_reg; // Parameter parameter WIDTH = 8; // Default width is 8 bits // Inputs reg clk; reg rst; reg load; reg [WIDTH-1:0] data_in; // Outputs wire [WIDTH-1:0] data_out; // Instantiate the Parameterized Shift Register param_shift_reg #(.WIDTH(WIDTH)) uut ( .clk(clk), .rst(rst), .load(load), .data_in(data_in), .data_out(data_out) ); initial begin // Clock generation clk = 0; forever #5 clk = ~clk; // Initialize reset and load signals rst = 1; #10 rst = 0; load = 0; // Display the header for the output $display("Time clk rst load data_in data_out"); // Monitor changes to inputs and outputs $monitor("%0d %b %b %b %b %b", $time, clk, rst, load, data_in, data_out); // Test Case 1: Reset state data_in = 0; #10; // Test Case 2: Load data data_in = 8'hAA; load = 1; #10; // Test Case 3: Shift data load = 0; #10; // Test Case 4: Shift data again #10; // Finish the simulation $finish; end endmodule
9 | 9. 4-bit ALU | // 9. 4-bit ALU module alu_4bit( input [3:0] a, input [3:0] b, input [2:0] ALU_Sel, output reg [3:0] ALU_Result, output Zero, output reg Carry, output reg Overflow ); always @(*) begin case (ALU_Sel) 3'b000: {Carry, ALU_Result} = a + b; // ADD 3'b001: {Carry, ALU_Result} = a - b; // SUB 3'b010: ALU_Result = a & b; // AND 3'b011: ALU_Result = a ¦ b; // OR 3'b100: ALU_Result = a ^ b; // XOR 3'b101: ALU_Result = ~a; // NOT 3'b110: ALU_Result = a << 1; // SHL 3'b111: ALU_Result = a >> 1; // SHR endcase Overflow = (ALU_Sel == 3'b000) && ((a[3] == b[3]) && (ALU_Result[3] != a[3])); end assign Zero = (ALU_Result == 4'b0000); endmodule | module tb_alu_4bit; // Inputs reg [3:0] a; reg [3:0] b; reg [2:0] ALU_Sel; // Outputs wire [3:0] ALU_Result; wire Zero; wire Carry; wire Overflow; // Instantiate the ALU alu_4bit uut ( .a(a), .b(b), .ALU_Sel(ALU_Sel), .ALU_Result(ALU_Result), .Zero(Zero), .Carry(Carry), .Overflow(Overflow) ); initial begin // Display the header for the output $display("Time a b ALU_Sel ALU_Result Zero Carry Overflow"); // Monitor changes to inputs and outputs $monitor("%0d %b %b %b %b %b %b %b", $time, a, b, ALU_Sel, ALU_Result, Zero, Carry, Overflow); // Test Cases // Addition ALU_Sel = 3'b000; a = 4'b0011; b = 4'b0100; #10; ALU_Sel = 3'b000; a = 4'b1111; b = 4'b0001; #10; // Subtraction ALU_Sel = 3'b001; a = 4'b1010; b = 4'b0110; #10; ALU_Sel = 3'b001; a = 4'b0001; b = 4'b1111; #10; // Logical Operations ALU_Sel = 3'b010; a = 4'b1010; b = 4'b0110; #10; ALU_Sel = 3'b011; a = 4'b1010; b = 4'b0110; #10; ALU_Sel = 3'b100; a = 4'b1010; b = 4'b0110; #10; // Bitwise Operations ALU_Sel = 3'b101; a = 4'b1010; #10; ALU_Sel = 3'b110; a = 4'b0110; #10; ALU_Sel = 3'b111; a = 4'b0110; #10; // Finish the simulation $finish; end endmodule
10 | 10. RAM | // 10. RAM module ram_simple #(parameter DATA_WIDTH = 8, ADDR_WIDTH = 8)( input clk, input we, input [ADDR_WIDTH-1:0] addr, input [DATA_WIDTH-1:0] data_in, output reg [DATA_WIDTH-1:0] data_out ); reg [DATA_WIDTH-1:0] mem [(1<<ADDR_WIDTH)-1:0]; always @(posedge clk) begin if (we) mem[addr] <= data_in; data_out <= mem[addr]; end endmodule | module tb_ram_simple; // Parameters parameter DATA_WIDTH = 8; parameter ADDR_WIDTH = 8; // Clock reg clk; // Inputs reg we; reg [ADDR_WIDTH-1:0] addr; reg [DATA_WIDTH-1:0] data_in; // Outputs wire [DATA_WIDTH-1:0] data_out; // Instantiate the RAM ram_simple #( .DATA_WIDTH(DATA_WIDTH), .ADDR_WIDTH(ADDR_WIDTH) ) uut ( .clk(clk), .we(we), .addr(addr), .data_in(data_in), .data_out(data_out) ); initial begin clk = 0; forever #5 clk = ~clk; end initial begin // Initialize write sequence addr = 0; data_in = 8'hAA; we = 1; #10; addr = 1; data_in = 8'hBB; we = 1; #10; addr = 2; data_in = 8'hCC; we = 1; #10; // Read sequence we = 0; $display("Address\tData In\tData Out"); for (int i=0; i<8; i++) begin addr = i; #10; $display("%d\t\t%h\t%h", addr, data_in, data_out); end $finish; end endmodule
11 | 11. ROM | // 11. ROM module rom_simple #(parameter DATA_WIDTH = 8, ADDR_WIDTH = 8)( input [ADDR_WIDTH-1:0] addr, output [DATA_WIDTH-1:0] data_out ); reg [DATA_WIDTH-1:0] mem [(1<<ADDR_WIDTH)-1:0]; initial $readmemh("rom_data.mem", mem); assign data_out = mem[addr]; endmodule | module tb_rom_simple; // Parameters parameter DATA_WIDTH = 8; parameter ADDR_WIDTH = 8; // Input reg [ADDR_WIDTH-1:0] addr; // Output wire [DATA_WIDTH-1:0] data_out; // Instantiate the ROM rom_simple #( .DATA_WIDTH(DATA_WIDTH), .ADDR_WIDTH(ADDR_WIDTH) ) uut ( .addr(addr), .data_out(data_out) ); initial begin // Display the header for the output $display("Address Data Out"); // Monitor changes to address and data out $monitor("%d %b", addr, data_out); // Test all addresses from 0 to 255 for (addr = 0; addr < (1 << ADDR_WIDTH); addr = addr + 1) begin #10; end // Finish the simulation $finish; end endmodule
12 | 12. FSM (1100 pattern) | // 12. FSM (1100 pattern) module fsm_1100( input clk, input rst, input bit_in, output reg pattern_detected ); typedef enum reg [1:0] {S0, S1, S2, S3} state_t; state_t state, next_state; always @(posedge clk or posedge rst) begin if (rst) state <= S0; else state <= next_state; end always @(*) begin case (state) S0: next_state = bit_in ? S1 : S0; S1: next_state = bit_in ? S2 : S0; S2: next_state = bit_in ? S2 : S3; S3: next_state = bit_in ? S1 : S0; endcase end always @(*) pattern_detected = (state == S3 && bit_in == 0); endmodule | module tb_fsm_1100; reg clk; reg rst; reg bit_in; wire pattern_detected; fsm_1100 dut ( .clk(clk), .rst(rst), .bit_in(bit_in), .pattern_detected(pattern_detected) ); initial begin clk = 0; rst = 1; bit_in = 0; #10 rst = 0; repeat (10) begin #5 clk = ~clk; bit_in = !bit_in; end #5 $finish; end initial begin $dumpfile("fsm_1100.vcd"); $dumpvars(0, tb_fsm_1100); end endmodule
13 | 13. Fibonacci Number Generator | // 13. Fibonacci Number Generator module fibonacci_gen #(parameter WIDTH = 8) ( input clk, input rst, input start, input [WIDTH-1:0] n, output reg [WIDTH-1:0] fib ); reg [WIDTH-1:0] a, b; reg [WIDTH-1:0] count; always @(posedge clk or posedge rst) begin if (rst) begin a <= 0; b <= 1; fib <= 0; count <= 0; end else if (start) begin if (count < n) begin fib <= a + b; a <= b; b <= a + b; count <= count + 1; end end end endmodule | module tb_fibonacci_gen; // Parameters parameter WIDTH = 8; // Inputs reg clk; reg rst; reg start; reg [WIDTH-1:0] n; // Output wire [WIDTH-1:0] fib; // Instantiate the Fibonacci Generator fibonacci_gen #(WIDTH) uut ( .clk(clk), .rst(rst), .start(start), .n(n), .fib(fib) ); initial begin // Clock generation clk = 0; forever #5 clk = ~clk; // Reset and Start signals rst = 1; #10; rst = 0; #10; start = 0; #10; start = 1; #10; // Input value 'n' n = 5; #10; // Monitor the output $display("Time n fib"); $monitor("%0d %b %b", $time, n, fib); #100; $finish; end endmodule
14 | 14. Binary Adder Tree | // 14. Binary Adder Tree module binary_adder_tree(A, B, C, D, E, clk, out); input [15:0] A, B, C, D, E; input clk; output [15:0] out; wire [15:0] sum1, sum2, sum3, sum4; reg [15:0] sumreg1, sumreg2, sumreg3, sumreg4; always @ (posedge clk) begin sumreg1 <= sum1; sumreg2 <= sum2; sumreg3 <= sum3; sumreg4 <= sum4; end assign sum1 = A + B; assign sum2 = C + D; assign sum3 = sumreg1 + sumreg2; assign sum4 = sumreg3 + E; assign out = sumreg4; endmodule | module tb_binary_adder_tree; reg clk; reg [15:0] A, B, C, D, E; wire [15:0] out; binary_adder_tree dut ( .A(A), .B(B), .C(C), .D(D), .E(E), .clk(clk), .out(out) ); initial begin clk = 0; forever #5 clk = ~clk; end initial begin // Stimulus for testing A = 16'hAAAA; B = 16'hBBBB; C = 16'hCCCC; D = 16'hDDDD; E = 16'hEEEE; #100; A = 16'hFFFF; B = 16'h0000; C = 16'h0000; D = 16'h0000; E = 16'h0000; #100; $finish; end // Monitor signals initial begin $monitor("Time %0d clk %b A %h B %h C %h D %h E %h out %h", $time, clk, A, B, C, D, E, out); end endmodule
15 | 15. Ternary Adder Tree | // 15. Ternary Adder Tree module ternary_adder_tree(A, B, C, D, E, CLK, OUT); parameter WIDTH = 16; input [WIDTH-1:0] A, B, C, D, E; input CLK; output [WIDTH-1:0] OUT; wire [WIDTH-1:0] sum1, sum2; reg [WIDTH-1:0] sumreg1, sumreg2; always @ (posedge CLK) begin sumreg1 <= sum1; sumreg2 <= sum2; end assign sum1 = A + B + C; assign sum2 = sumreg1 + D + E; assign OUT = sumreg2; endmodule | module tb_ternary_adder_tree; parameter WIDTH = 16; reg clk; reg [WIDTH-1:0] A, B, C, D, E; wire [WIDTH-1:0] OUT; // Instantiate the Ternary Adder Tree ternary_adder_tree uut ( .A(A), .B(B), .C(C), .D(D), .E(E), .CLK(clk), .OUT(OUT) ); initial begin clk = 0; forever #5 clk = ~clk; end initial begin // Stimulus for testing A = 0; B = 1; C = 2; D = 3; E = 4; #10; A = 5; B = 6; C = 7; D = 8; E = 9; #10; A = 10; B = 11; C = 12; D = 13; E = 14; #10; A = 15; B = 0; C = 1; D = 2; E = 3; #10; A = {WIDTH{1'b1}}; B = {WIDTH{1'b0}}; C = {WIDTH{1'b1}}; D = {WIDTH{1'b0}}; E = {WIDTH{1'b1}}; #10; $finish; end // Monitor signals always @(posedge clk) begin $display("Time %0d: clk=%b A=%b B=%b C=%b D=%b E=%b OUT=%b", $time, clk, A, B, C, D, E, OUT); end endmodule
16 | 16. Dual Clock Synchronous RAM | // 16. Dual Clock Synchronous RAM module ram_dual ( input [7:0] data, input [5:0] read_addr, write_addr, input we, read_clock, write_clock, output reg [7:0] q ); reg [7:0] ram[63:0]; always @ (posedge write_clock) begin if (we) ram[write_addr] <= data; end always @ (posedge read_clock) begin q <= ram[read_addr]; end endmodule | module tb_ram_dual; reg [7:0] data; reg [5:0] read_addr, write_addr; reg we; reg read_clock, write_clock; wire [7:0] q; ram_dual dut ( .data(data), .read_addr(read_addr), .write_addr(write_addr), .we(we), .read_clock(read_clock), .write_clock(write_clock), .q(q) ); initial begin $dumpfile("ram_dual.vcd"); $dumpvars(0, tb_ram_dual); // Initialize data and addresses data = 8'hAA; write_addr = 6'h00; read_addr = 6'h00; we = 1'b1; // Apply clock cycles #10 write_clock = 1'b1; #10 write_clock = 1'b0; #10 read_clock = 1'b1; #10 read_clock = 1'b0; // Verify read operation $display("Data written: %h", data); $display("Read data: %h", q); // Change address and repeat write_addr = 6'h10; read_addr = 6'h10; #10 write_clock = 1'b1; #10 write_clock = 1'b0; #10 read_clock = 1'b1; #10 read_clock = 1'b0; $display("Data written: %h", data); $display("Read data: %h", q); $finish; end endmodule
17 | 17. Single Clock Synchronous RAM | // 17. Single Clock Synchronous RAM module ram_infer ( input [7:0] data, input [5:0] read_addr, write_addr, input we, clk, output reg [7:0] q ); reg [7:0] ram[63:0]; always @ (posedge clk) begin if (we) ram[write_addr] <= data; q <= ram[read_addr]; end endmodule | module tb_ram_infer; reg clk; reg we; reg [5:0] read_addr; reg [5:0] write_addr; reg [7:0] data; wire [7:0] q; ram_infer dut ( .data(data), .read_addr(read_addr), .write_addr(write_addr), .we(we), .clk(clk), .q(q) ); initial begin clk = 0; forever #5 clk = ~clk; end initial begin // Initialize write addresses and data write_addr = 0; data = 8'hAA; we = 1; #10; // Read from the same address read_addr = write_addr; we = 0; #10; // Write different data data = 8'hBB; #10; // Read the updated value read_addr = write_addr; #10; // Write to a different address write_addr = 1; data = 8'hCC; we = 1; #10; // Read from the new address read_addr = write_addr; we = 0; #10; $finish; end endmodule
18 | 18. RAM with Separate I/O Ports | // 18. RAM with Separate I/O Ports module ram_separate_io #( parameter DATA_WIDTH = 8, parameter ADDR_WIDTH = 8 ) ( input clk, input we, input [ADDR_WIDTH-1:0] addr, input [DATA_WIDTH-1:0] data_in, output reg [DATA_WIDTH-1:0] data_out ); reg [DATA_WIDTH-1:0] ram[2**ADDR_WIDTH-1:0]; always @(posedge clk) begin if (we) ram[addr] <= data_in; data_out <= ram[addr]; end endmodule | module tb_ram_separate_io; // Parameters parameter DATA_WIDTH = 8; parameter ADDR_WIDTH = 8; // Clock reg clk; // Inputs reg we; reg [ADDR_WIDTH-1:0] addr; reg [DATA_WIDTH-1:0] data_in; // Outputs wire [DATA_WIDTH-1:0] data_out; // Instantiate the RAM ram_separate_io #( .DATA_WIDTH(DATA_WIDTH), .ADDR_WIDTH(ADDR_WIDTH) ) uut ( .clk(clk), .we(we), .addr(addr), .data_in(data_in), .data_out(data_out) ); initial begin clk = 0; forever #5 clk = ~clk; end initial begin // Initialize write pattern data_in = 0; addr = 0; we = 1; #10; data_in = 1; addr = 1; we = 1; #10; data_in = 2; addr = 2; we = 1; #10; // Read back values addr = 0; we = 0; #10; $display("Data at address 0: %h", data_out); addr = 1; we = 0; #10; $display("Data at address 1: %h", data_out); addr = 2; we = 0; #10; $display("Data at address 2: %h", data_out); $finish; end endmodule
19 | 19. Single-Port RAM | // 19. Single-Port RAM module single_port_ram ( input [7:0] data, input [5:0] addr, input we, clk, output [7:0] q ); reg [7:0] ram[63:0]; reg [5:0] addr_reg; always @ (posedge clk) begin if (we) ram[addr] <= data; addr_reg <= addr; end assign q = ram[addr_reg]; endmodule | module tb_single_port_ram; // Clock reg clk; // Data Input reg [7:0] data; // Address Input reg [5:0] addr; // Write Enable reg we; // Output wire [7:0] q; // Instantiate the Single Port RAM single_port_ram uut ( .data(data), .addr(addr), .we(we), .clk(clk), .q(q) ); initial begin clk = 0; forever #5 clk = ~clk; end initial begin // Initialize address and write enable signals addr = 0; we = 0; // Write data to memory locations data = 8'hAA; #10 we = 1; addr = 0; #10 we = 0; data = 8'hBB; #10 we = 1; addr = 1; #10 we = 0; data = 8'hCC; #10 we = 1; addr = 2; #10 we = 0; // Read data from memory locations addr = 0; #10 $display("Data at address 0: %h", q); addr = 1; #10 $display("Data at address 1: %h", q); addr = 2; #10 $display("Data at address 2: %h", q); $finish; end endmodule
20 | 20. Counter with Asynchronous Reset | // 20. Counter with Asynchronous Reset module counter ( clk, reset, result, ena ); input clk; input reset; input ena; output [7:0] result; reg [7:0] result; always @(posedge clk or posedge reset) begin if (reset) result = 0; else if (ena) result = result + 1; end endmodule | module tb_counter; reg clk; reg reset; reg ena; wire [7:0] result; // Instantiate the Counter counter dut ( .clk(clk), .reset(reset), .result(result), .ena(ena) ); initial begin clk = 0; reset = 1; ena = 0; #10 reset = 0; #10 ena = 1; repeat (8) begin #5 clk = ~clk; end $finish; end endmodule
21 | 21. Bidirectional Pin | // 21. Bidirectional Pin module bidir_pin #( parameter WIDTH = 1 )( inout [WIDTH-1:0] pin, input dir, input [WIDTH-1:0] data_out, output [WIDTH-1:0] data_in ); assign pin = dir ? data_out : {WIDTH{1'bz}}; assign data_in = pin; endmodule | module tb_bidir_pin; // Parameter parameter WIDTH = 1; // Inputs reg dir; reg [WIDTH-1:0] data_out; // Outputs wire [WIDTH-1:0] data_in; // Bidirectional Pin bidir_pin #( .WIDTH(WIDTH) ) uut ( .pin(pin), .dir(dir), .data_out(data_out), .data_in(data_in) ); initial begin // Display the header for the output $display("Time dir data_out pin data_in"); // Monitor changes to inputs and outputs $monitor("%0d %b %b %b %b", $time, dir, data_out, pin, data_in); // Test Case 1: Output direction dir = 1'b1; data_out = 2'b10; #10; // Test Case 2: Input direction dir = 1'b0; data_out = 2'b01; #10; // Test Case 3: High impedance dir = 1'bx; data_out = 2'b11; #10; // Finish the simulation $finish; end wire [WIDTH-1:0] pin; endmodule
22 | 22. UART (Universal Asynchronous Receiver-Transmitter) | // 22. UART (Universal Asynchronous Receiver-Transmitter) module uart_module #( parameter BAUD_RATE = 9600 )( input clk, input rst, input rx, output tx, input [7:0] data_in, output [7:0] data_out ); // Stub for UART logic // Add UART TX/RX logic here endmodule | module tb_uart_module; // Parameters parameter BAUD_RATE = 9600; // Signals reg clk; reg rst; wire rx; wire tx; reg [7:0] data_in; wire [7:0] data_out; // Instantiate the UART Module uart_module #( .BAUD_RATE(BAUD_RATE) ) uut ( .clk(clk), .rst(rst), .rx(rx), .tx(tx), .data_in(data_in), .data_out(data_out) ); // Clock Generation always #5 clk = ~clk; // Reset Pulse initial begin rst = 1; #10 rst = 0; end // Data Input Stimulus initial begin data_in = 8'hAA; #10 data_in = 8'hBB; #10 data_in = 8'hCC; #10 data_in = 8'hDD; #10 $finish; end // Monitor Signals initial begin $monitor("Time clk rst rx tx data_in data_out"); $monitor("%0d %b %b %b %b %b %b", $time, clk, rst, rx, tx, data_in, data_out); end endmodule
23 | 23. FFT Module | // 23. FFT Module module fft_module #( parameter DATA_WIDTH = 16, parameter FFT_POINTS = 1024 )( input clk, input rst, input start, input [DATA_WIDTH-1:0] data_in, output [DATA_WIDTH-1:0] data_out, output done ); // Stub for FFT logic endmodule | module tb_fft_module; // Parameters parameter DATA_WIDTH = 16; parameter FFT_POINTS = 1024; // Inputs reg clk; reg rst; reg start; reg [DATA_WIDTH-1:0] data_in; // Outputs wire [DATA_WIDTH-1:0] data_out; wire done; // Instantiate the FFT Module fft_module #( .DATA_WIDTH(DATA_WIDTH), .FFT_POINTS(FFT_POINTS) ) uut ( .clk(clk), .rst(rst), .start(start), .data_in(data_in), .data_out(data_out), .done(done) ); initial begin // Clock generation clk = 0; forever #5 clk = ~clk; // Reset initialization rst = 1; #10 rst = 0; // Data Input data_in = 0; // Start FFT calculation start = 1; #10 start = 0; // Wait for completion while (!done) ; // Output results $display("Data Out: %h", data_out); $finish; end endmodule
24 | 24. Digital Filter | // 24. Digital Filter module digital_filter #( parameter DATA_WIDTH = 16, parameter COEFF_WIDTH = 16, parameter NUM_TAPS = 32 )( input clk, input rst, input [DATA_WIDTH-1:0] data_in, output [DATA_WIDTH-1:0] data_out, input [COEFF_WIDTH-1:0] coeff [NUM_TAPS-1:0] ); // Stub for filter logic endmodule | module tb_digital_filter; // Parameters parameter DATA_WIDTH = 16; parameter COEFF_WIDTH = 16; parameter NUM_TAPS = 32; // Clock and Reset reg clk; reg rst; // Input Data reg [DATA_WIDTH-1:0] data_in; // Coefficients reg [COEFF_WIDTH-1:0] coeff [NUM_TAPS-1:0]; // Output Data wire [DATA_WIDTH-1:0] data_out; // Instantiate the Digital Filter digital_filter #( .DATA_WIDTH(DATA_WIDTH), .COEFF_WIDTH(COEFF_WIDTH), .NUM_TAPS(NUM_TAPS) ) uut ( .clk(clk), .rst(rst), .data_in(data_in), .data_out(data_out), .coeff(coeff) ); initial begin // Initialize coefficients for (int i = 0; i < NUM_TAPS; i++) begin coeff[i] = 16'hAAAA; // Example coefficient value end // Clock generation clk = 0; forever #5 clk = ~clk; // Reset pulse rst = 1; #10 rst = 0; // Apply input data data_in = 16'h0000; #10 data_in = 16'hFFFF; #10 data_in = 16'h00FF; #10 data_in = 16'hF000; // Monitor output data $monitor("Time %0d clk %b data_in %h data_out %h", $time, clk, data_in, data_out); // Keep simulation running #1000; $finish; end endmodule
25 | 25. BCD to Gray Converter | // Module 25: BCD to Gray Converter `timescale 1ns / 1ps module bcd_to_gray #( parameter BCD_WIDTH = 4, parameter GRAY_WIDTH = 4 )( input [BCD_WIDTH-1:0] bcd, output [GRAY_WIDTH-1:0] gray ); assign gray = bcd ^ (bcd >> 1); endmodule | module tb_bcd_to_gray; // Parameter parameter BCD_WIDTH = 4; parameter GRAY_WIDTH = 4; // Inputs reg [BCD_WIDTH-1:0] bcd; // Outputs wire [GRAY_WIDTH-1:0] gray; // Instantiate the BCD to Gray Converter bcd_to_gray uut ( .bcd(bcd), .gray(gray) ); initial begin // Display the header for the output $display("Time bcd gray"); // Monitor changes to inputs and outputs $monitor("%0d %b %b", $time, bcd, gray); // Test all possible BCD input combinations bcd = 0; #10; bcd = 1; #10; bcd = 2; #10; bcd = 3; #10; bcd = 4; #10; bcd = 5; #10; bcd = 6; #10; bcd = 7; #10; bcd = 8; #10; bcd = 9; #10; // Finish the simulation $finish; end endmodule
26 | 26. 7 Segment LCD | // Module 26: 7 Segment LCD `timescale 1ns / 1ps module seven_seg_display #( parameter DATA_WIDTH = 4 )( input [DATA_WIDTH-1:0] data, output reg [6:0] seg ); always @(*) begin case (data) 4'h0: seg = 7'b1000000; 4'h1: seg = 7'b1111001; 4'h2: seg = 7'b0100100; 4'h3: seg = 7'b0110000; 4'h4: seg = 7'b0011001; 4'h5: seg = 7'b0010010; 4'h6: seg = 7'b0000010; 4'h7: seg = 7'b1111000; 4'h8: seg = 7'b0000000; 4'h9: seg = 7'b0011000; 4'hA: seg = 7'b0001000; 4'hB: seg = 7'b0000011; 4'hC: seg = 7'b1000110; 4'hD: seg = 7'b0100001; 4'hE: seg = 7'b0000110; 4'hF: seg = 7'b0001110; default: seg = 7'b1111111; endcase end endmodule | module tb_seven_seg_display; reg [3:0] data; wire [6:0] seg; seven_seg_display #( .DATA_WIDTH(4) ) uut ( .data(data), .seg(seg) ); initial begin $display("Time Data Seg"); $monitor("%0d %b %b", $time, data, seg); data = 4'h0; #10; data = 4'h1; #10; data = 4'h2; #10; data = 4'h3; #10; data = 4'h4; #10; data = 4'h5; #10; data = 4'h6; #10; data = 4'h7; #10; data = 4'h8; #10; data = 4'h9; #10; data = 4'hA; #10; data = 4'hB; #10; data = 4'hC; #10; data = 4'hD; #10; data = 4'hE; #10; data = 4'hF; #10; $finish; end endmodule
27 | 27. Gray Counter (Design 1) | // Module 27: Gray Counter (Design 1) module gray_count ( input clk, enable, reset, output reg [7:0] gray_count ); reg q [7:-1]; reg no_ones_below [7:-1]; reg q_msb; integer i, j, k; always @ (posedge reset or posedge clk) begin if (reset) begin q[-1] <= 1; for (i = 0; i <= 7; i = i + 1) q[i] <= 0; end else if (enable) begin q[-1] <= ~q[-1]; for (i = 0; i < 7; i = i + 1) q[i] <= q[i] ^ (q[i-1] & no_ones_below[i-1]); q[7] <= q[7] ^ (q_msb & no_ones_below[6]); end end always @(*) begin no_ones_below[-1] <= 1; for (j = 0; j < 7; j = j + 1) no_ones_below[j] <= no_ones_below[j-1] & ~q[j-1]; q_msb <= q[7] ¦ q[6]; for (k = 0; k < 8; k = k + 1) gray_count[k] <= q[k]; end endmodule | module tb_gray_count; reg clk; reg enable; reg reset; wire [7:0] gray_count; gray_count dut ( .clk(clk), .enable(enable), .reset(reset), .gray_count(gray_count) ); initial begin clk = 0; forever #5 clk = ~clk; end initial begin reset = 1; #10 reset = 0; #10 enable = 1; #100 enable = 0; #10 $finish; end initial begin $dumpfile("gray_count.vcd"); $dumpvars(0, tb_gray_count); end endmodule
28 | 28. Behavioral Counter (Design 2) | // Module 28: Behavioral Counter (Design 2) module behav_counter( d, clk, clear, load, up_down, qd); input [7:0] d; input clk; input clear; input load; input up_down; output reg [7:0] cnt; always @ (posedge clk) begin if (!clear) cnt <= 8'h00; else if (load) cnt <= d; else if (up_down) cnt <= cnt + 1; else cnt <= cnt - 1; end endmodule | module tb_behav_counter; reg clk; reg clear; reg load; reg up_down; reg [7:0] d; wire [7:0] qd; behav_counter dut (.d(d), .clk(clk), .clear(clear), .load(load), .up_down(up_down), .qd(qd)); initial begin clk = 0; forever #5 clk = ~clk; end initial begin // Initialize signals clear = 1'b1; load = 1'b0; up_down = 1'b1; d = 8'hFF; #10 clear = 1'b0; // Reset counter #10 load = 1'b1; // Load initial value #10 clear = 1'b1; // Clear reset #10 up_down = 1'b0; // Down count #10 up_down = 1'b1; // Up count #10 $finish; end // Monitor counter value always @(posedge clk) begin $display("Time %0d: clk=%b, clear=%b, load=%b, up_down=%b, d=%b, cnt=%b", $time, clk, clear, load, up_down, d, qd); end endmodule
29 | 29. Parameterized Comparator (Design 3) | // Module 29: Parameterized Comparator (Design 3) `timescale 1ns / 1ps module param_comparator #( parameter WIDTH = 8 )( input [WIDTH-1:0] A, input [WIDTH-1:0] B, output Equal, output Greater, output Less ); assign Equal = (A == B); assign Greater = (A > B); assign Less = (A < B); endmodule | module tb_param_comparator; // Parameter parameter WIDTH = 8; // Default width is 8 bits // Inputs reg [WIDTH-1:0] A; reg [WIDTH-1:0] B; // Outputs wire Equal; wire Greater; wire Less; // Instantiate the Parameterized Comparator param_comparator #(.WIDTH(WIDTH)) uut ( .A(A), .B(B), .Equal(Equal), .Greater(Greater), .Less(Less) ); initial begin // Display the header for the output $display("Time A B Equal Greater Less"); // Monitor changes to inputs and outputs $monitor("%0d %b %b %b %b %b", $time, A, B, Equal, Greater, Less); // Test Case 1: Equal values A = 10'b00000000; B = 10'b00000000; #10; // Test Case 2: A greater than B A = 10'b01010101; B = 10'b00110011; #10; // Test Case 3: B greater than A A = 10'b11111111; B = 10'b00000000; #10; // Test Case 4: A less than B A = 10'b00000001; B = 10'b00000010; #10; // Finish the simulation $finish; end endmodule
30 | 30. Modulation and Demodulation (Design 4) | // Module 30: Modulation and Demodulation (Design 4) `timescale 1ns / 1ps module mod_demod #( parameter DATA_WIDTH = 16 )( input clk, input rst, input [DATA_WIDTH-1:0] data_in, output [DATA_WIDTH-1:0] modulated_signal, output [DATA_WIDTH-1:0] demodulated_data ); assign modulated_signal = data_in ^ {DATA_WIDTH{1'b1}}; assign demodulated_data = modulated_signal ^ {DATA_WIDTH{1'b1}}; endmodule | module tb_mod_demod; // Parameters parameter DATA_WIDTH = 16; // Inputs reg clk; reg rst; reg [DATA_WIDTH-1:0] data_in; // Outputs wire [DATA_WIDTH-1:0] modulated_signal; wire [DATA_WIDTH-1:0] demodulated_data; // Instantiate the ModDemod module mod_demod #( .DATA_WIDTH(DATA_WIDTH) ) uut ( .clk(clk), .rst(rst), .data_in(data_in), .modulated_signal(modulated_signal), .demodulated_data(demodulated_data) ); initial begin // Clock generation clk = 0; forever #5 clk = ~clk; // Reset pulse rst = 1; #10 rst = 0; // Test Data data_in = 0; #10; data_in = 16'hAAAA; #10; data_in = 16'hFFFF; #10; data_in = 16'h0000; #10; // Finish the simulation $finish; end endmodule
31 | 31. Parameterized Counter (Design 5) | // Module 31: Parameterized Counter (Design 5) `timescale 1ns / 1ps module param_counter #( parameter MAX_COUNT = 255 )( input clk, input rst, output reg [$clog2(MAX_COUNT+1)-1:0] count ); always @(posedge clk or posedge rst) begin if (rst) count <= 0; else if (count < MAX_COUNT) count <= count + 1; else count <= 0; end endmodule | module tb_param_counter; // Parameter parameter MAX_COUNT = 255; // Default maximum count value // Inputs reg clk; reg rst; // Output wire [$clog2(MAX_COUNT+1)-1:0] count; // Instantiate the Parameterized Counter param_counter #( .MAX_COUNT(MAX_COUNT) ) uut ( .clk(clk), .rst(rst), .count(count) ); initial begin // Clock generation clk = 0; forever #5 clk = ~clk; // Reset pulse rst = 1; #10 rst = 0; // Monitor the counter value $monitor("Time Count", $time, count); // Wait until the simulation ends # (MAX_COUNT * 10); $finish; end endmodule
32 | 32. True Dual-Port RAM with a Single Clock (Design 6) | // Module 32: True Dual-Port RAM with a Single Clock (Design 6) module true_dpram_sclk ( input [7:0] data_a, data_b, input [5:0] addr_a, addr_b, input we_a, we_b, clk, output reg [7:0] q_a, q_b ); reg [7:0] ram[63:0]; // Port A always @ (posedge clk) begin if (we_a) begin ram[addr_a] <= data_a; q_a <= data_a; end else begin q_a <= ram[addr_a]; end end // Port B always @ (posedge clk) begin if (we_b) begin ram[addr_b] <= data_b; q_b <= data_b; end else begin q_b <= ram[addr_b]; end end endmodule | module tb_true_dpram_sclk; reg [7:0] data_a, data_b; reg [5:0] addr_a, addr_b; reg we_a, we_b; reg clk; wire [7:0] q_a, q_b; // Instantiate the True Dual-Port RAM true_dpram_sclk uut ( .data_a(data_a), .data_b(data_b), .addr_a(addr_a), .addr_b(addr_b), .we_a(we_a), .we_b(we_b), .clk(clk), .q_a(q_a), .q_b(q_b) ); initial begin clk = 0; forever #5 clk = ~clk; end initial begin // Initialize data and addresses data_a = 8'h00; data_b = 8'hFF; addr_a = 6'h00; addr_b = 6'h10; we_a = 1; we_b = 1; #10; // Wait for first clock cycle // Test Cases // ... Your test cases here ... // Example Test Case we_a = 0; we_b = 0; #10; $display("Addr A: %h, Data A: %h, Q A: %h", addr_a, data_a, q_a); $display("Addr B: %h, Data B: %h, Q B: %h", addr_b, data_b, q_b); $finish; end endmodule
33 | 33. 8x64 Shift Register with Taps | // Module 33: 8x64 Shift Register with Taps module shift_8x64_taps (clk, shift, sr_in, sr_out, sr_tap_one, sr_tap_two, sr_tap_three, ); input clk, shift; input [7:0] sr_in; output [7:0] sr_tap_one, sr_tap_two, sr_tap_three, sr_out; reg [7:0] sr [63:0]; integer n; always@(posedge clk) begin if (shift == 1'b1) begin for (n = 63; n>0; n = n-1) begin sr[n] <= sr[n-1]; end sr[0] <= sr_in; end end assign sr_tap_one = sr[15]; assign sr_tap_two = sr[31]; assign sr_tap_three = sr[47]; assign sr_out = sr[63]; endmodule | module tb_shift_8x64_taps; reg clk; reg shift; reg [7:0] sr_in; wire [7:0] sr_tap_one, sr_tap_two, sr_tap_three, sr_out; // Instantiate the Shift Register shift_8x64_taps dut ( .clk(clk), .shift(shift), .sr_in(sr_in), .sr_out(sr_out), .sr_tap_one(sr_tap_one), .sr_tap_two(sr_tap_two), .sr_tap_three(sr_tap_three) ); initial begin clk = 0; forever #5 clk = ~clk; end initial begin // Initialize input pattern sr_in = 8'hAA; #10; // Wait for initial clock cycle shift = 1'b1; // Start shifting #100; // Shift for 100 cycles shift = 1'b0; // Stop shifting #10; // Wait for final clock cycle $finish; end // Monitor signals always @(posedge clk) begin $display("Time %0d: clk=%b, shift=%b, sr_in=%b, sr_out=%b, sr_tap_one=%b, sr_tap_two=%b, sr_tap_three=%b", $time, clk, shift, sr_in, sr_out, sr_tap_one, sr_tap_two, sr_tap_three); end endmodule

## few_shot_int8_Gemma2-9B
Design Number | Design Name | Prompt Used | Generated Verilog Code
1 | 1. Half Adder | // 1. Half Adder module half_adder( input a, input b, output sum, output carry ); assign sum = a ^ b; assign carry = a & b; endmodule | module tb_half_adder; reg a; reg b; wire sum; wire carry; half_adder uut ( .a(a), .b(b), .sum(sum), .carry(carry) ); initial begin $display("Time a b sum carry"); $monitor("%0d %b %b %b %b", $time, a, b, sum, carry); a = 0; b = 0; #10; a = 0; b = 1; #10; a = 1; b = 0; #10; a = 1; b = 1; #10; $finish; end endmodule
2 | 2. Full Adder | // 2. Full Adder module full_adder( input a, input b, input cin, output sum, output cout ); assign sum = a ^ b ^ cin; assign cout = (a & b) ¦ (b & cin) ¦ (a & cin); endmodule | module tb_full_adder; // Inputs reg a; reg b; reg cin; // Outputs wire sum; wire cout; // Instantiate the Full Adder full_adder uut ( .a(a), .b(b), .cin(cin), .sum(sum), .cout(cout) ); initial begin // Display the header for the output $display("Time a b cin sum cout"); // Monitor changes to inputs and outputs $monitor("%0d %b %b %b %b %b", $time, a, b, cin, sum, cout); // Test all possible input combinations a = 0; b = 0; cin = 0; #10; a = 0; b = 0; cin = 1; #10; a = 0; b = 1; cin = 0; #10; a = 0; b = 1; cin = 1; #10; a = 1; b = 0; cin = 0; #10; a = 1; b = 0; cin = 1; #10; a = 1; b = 1; cin = 0; #10; a = 1; b = 1; cin = 1; #10; // Finish the simulation $finish; end endmodule
3 | 3. Parameterized Adder | // 3. Parameterized Adder module param_adder #(parameter WIDTH = 8)( input [WIDTH-1:0] a, input [WIDTH-1:0] b, output [WIDTH-1:0] sum, output carry ); assign {carry, sum} = a + b; endmodule | module tb_param_adder; // Parameter parameter WIDTH = 8; // Default width is 8 bits // Inputs reg [WIDTH-1:0] a; reg [WIDTH-1:0] b; // Outputs wire [WIDTH-1:0] sum; wire carry; // Instantiate the Parameterized Adder param_adder #(.WIDTH(WIDTH)) uut ( .a(a), .b(b), .sum(sum), .carry(carry) ); initial begin // Display the header for the output $display("Time a b sum carry"); // Monitor changes to inputs and outputs $monitor("%0d %b %b %b %b", $time, a, b, sum, carry); // Test Case 1: Add zero + zero a = 0; b = 0; #10; // Test Case 2: Add zero + one a = 0; b = 1; #10; // Test Case 3: Add one + one a = 1; b = 1; #10; // Test Case 4: Add max + zero a = {WIDTH{1'b1}}; b = 0; #10; // Test Case 5: Add max + one a = {WIDTH{1'b1}}; b = 1; #10; // Test Case 6: Add max + max a = {WIDTH{1'b1}}; b = {WIDTH{1'b1}}; #10; // Test Case 7: Add mid-value + mid-value a = {WIDTH{1'b0}} ¦ (1 << (WIDTH/2)); b = {WIDTH{1'b0}} ¦ (1 << (WIDTH/2)); #10; // Finish the simulation $finish; end endmodule
4 | 4. Parameterized Subtractor | // 4. Parameterized Subtractor module param_subtractor #(parameter WIDTH = 8)( input [WIDTH-1:0] a, input [WIDTH-1:0] b, output [WIDTH-1:0] diff, output borrow ); assign {borrow, diff} = {1'b0, a} - b; endmodule | module tb_param_subtractor; // Parameter parameter WIDTH = 8; // Default width is 8 bits // Inputs reg [WIDTH-1:0] a; reg [WIDTH-1:0] b; // Outputs wire [WIDTH-1:0] diff; wire borrow; // Instantiate the Parameterized Subtractor param_subtractor #(.WIDTH(WIDTH)) uut ( .a(a), .b(b), .diff(diff), .borrow(borrow) ); initial begin // Display the header for the output $display("Time a b diff borrow"); // Monitor changes to inputs and outputs $monitor("%0d %b %b %b %b", $time, a, b, diff, borrow); // Test Case 1: Subtract zero from zero a = 0; b = 0; #10; // Test Case 2: Subtract zero from one a = 0; b = 1; #10; // Test Case 3: Subtract one from one a = 1; b = 1; #10; // Test Case 4: Subtract max from zero a = {WIDTH{1'b1}}; b = 0; #10; // Test Case 5: Subtract one from max a = {WIDTH{1'b1}}; b = 1; #10; // Test Case 6: Subtract max from max a = {WIDTH{1'b1}}; b = {WIDTH{1'b1}}; #10; // Test Case 7: Subtract mid-value from mid-value a = {WIDTH{1'b0}} ¦ (1 << (WIDTH/2)); b = {WIDTH{1'b0}} ¦ (1 << (WIDTH/2)); #10; // Finish the simulation $finish; end endmodule
5 | 5. Parameterized Multiplier | // 5. Parameterized Multiplier module param_multiplier #(parameter WIDTH = 8)( input [WIDTH-1:0] a, input [WIDTH-1:0] b, output [2*WIDTH-1:0] product ); assign product = a * b; endmodule | module tb_param_multiplier; // Parameter parameter WIDTH = 8; // Default width is 8 bits // Inputs reg [WIDTH-1:0] a; reg [WIDTH-1:0] b; // Outputs wire [2*WIDTH-1:0] product; // Instantiate the Parameterized Multiplier param_multiplier #(.WIDTH(WIDTH)) uut ( .a(a), .b(b), .product(product) ); initial begin // Display the header for the output $display("Time a b product"); // Monitor changes to inputs and outputs $monitor("%0d %b %b %b", $time, a, b, product); // Test Case 1: Multiply by zero a = 5; b = 0; #10; // Test Case 2: Multiply by one a = 5; b = 1; #10; // Test Case 3: Multiply small numbers a = 3; b = 7; #10; // Test Case 4: Multiply large numbers a = {WIDTH{1'b1}}; b = {WIDTH{1'b1}}; #10; // Test Case 5: Multiply with overflow a = {WIDTH{1'b1}} - 1; b = 2; #10; // Finish the simulation $finish; end endmodule
6 | 6. Parameterized Divider | // 6. Parameterized Divider module param_divider #(parameter WIDTH = 8)( input [WIDTH-1:0] dividend, input [WIDTH-1:0] divisor, output [WIDTH-1:0] quotient, output [WIDTH-1:0] remainder ); assign quotient = dividend / divisor; assign remainder = dividend % divisor; endmodule | module tb_param_divider; // Parameter parameter WIDTH = 8; // Default width is 8 bits // Inputs reg [WIDTH-1:0] dividend; reg [WIDTH-1:0] divisor; // Outputs wire [WIDTH-1:0] quotient; wire [WIDTH-1:0] remainder; // Instantiate the Parameterized Divider param_divider #(.WIDTH(WIDTH)) uut ( .dividend(dividend), .divisor(divisor), .quotient(quotient), .remainder(remainder) ); initial begin // Display the header for the output $display("Time Dividend Divisor Quotient Remainder"); // Monitor changes to inputs and outputs $monitor("%0d %b %b %b %b", $time, dividend, divisor, quotient, remainder); // Test Case 1: Divide by 1 dividend = 10; divisor = 1; #10; // Test Case 2: Divide by 2 dividend = 10; divisor = 2; #10; // Test Case 3: Divide by 4 dividend = 10; divisor = 4; #10; // Test Case 4: Divide by 8 dividend = 10; divisor = 8; #10; // Test Case 5: Divide by a value close to dividend dividend = 127; divisor = 126; #10; // Test Case 6: Divide by 0 (should result in error) dividend = 10; divisor = 0; #10; // Finish the simulation $finish; end endmodule
7 | 7. 32-bit Register File | // 7. 32-bit Register File module reg_file_32bit( input clk, input rst, input we, input [4:0] read_addr1, input [4:0] read_addr2, input [4:0] write_addr, input [31:0] write_data, output [31:0] read_data1, output [31:0] read_data2 ); reg [31:0] regs [31:0]; always @(posedge clk or posedge rst) begin if (rst) begin integer i; for (i = 0; i < 32; i = i + 1) regs[i] <= 32'b0; end else if (we) begin regs[write_addr] <= write_data; end end assign read_data1 = regs[read_addr1]; assign read_data2 = regs[read_addr2]; endmodule | module tb_reg_file_32bit; // Clock and Reset Signals reg clk; reg rst; // Write Enable Signal reg we; // Address Signals reg [4:0] read_addr1; reg [4:0] read_addr2; reg [4:0] write_addr; // Data Signals reg [31:0] write_data; wire [31:0] read_data1; wire [31:0] read_data2; // Instantiate the Register File reg_file_32bit uut ( .clk(clk), .rst(rst), .we(we), .read_addr1(read_addr1), .read_addr2(read_addr2), .write_addr(write_addr), .write_data(write_data), .read_data1(read_data1), .read_data2(read_data2) ); initial begin // Initialize clock clk = 0; forever #5 clk = ~clk; end initial begin // Initialize reset rst = 1; #10 rst = 0; // Test Cases // ... Your test cases here ... // Example Test Case: we = 1; write_addr = 5'd0; write_data = 32'hDEADBEEF; #10; read_addr1 = 5'd0; read_addr2 = 5'd10; #10; $display("Read data from address 0: %h", read_data1); $display("Read data from address 10: %h", read_data2); $finish; end endmodule
8 | 8. Parameterized Shift Register | // 8. Parameterized Shift Register module param_shift_reg #(parameter WIDTH = 8)( input clk, input rst, input load, input [WIDTH-1:0] data_in, output reg [WIDTH-1:0] data_out ); always @(posedge clk or posedge rst) begin if (rst) data_out <= 0; else if (load) data_out <= data_in; end endmodule | module tb_param_shift_reg; // Parameter parameter WIDTH = 8; // Default width is 8 bits // Inputs reg clk; reg rst; reg load; reg [WIDTH-1:0] data_in; // Output wire [WIDTH-1:0] data_out; // Instantiate the Parameterized Shift Register param_shift_reg #(.WIDTH(WIDTH)) uut ( .clk(clk), .rst(rst), .load(load), .data_in(data_in), .data_out(data_out) ); initial begin // Clock generation clk = 0; forever #5 clk = ~clk; // Reset and Load Control rst = 1; #10; rst = 0; #10; load = 0; #10; // Data Input data_in = 8'hAA; #10; // Monitor output $display("Time data_in data_out"); $monitor("%0d %b %b", $time, data_in, data_out); // Load data load = 1; #10; // Shift data #10; #10; #10; #10; #10; #10; #10; #10; $finish; end endmodule
9 | 9. 4-bit ALU | // 9. 4-bit ALU module alu_4bit( input [3:0] a, input [3:0] b, input [2:0] ALU_Sel, output reg [3:0] ALU_Result, output Zero, output reg Carry, output reg Overflow ); always @(*) begin case (ALU_Sel) 3'b000: {Carry, ALU_Result} = a + b; // ADD 3'b001: {Carry, ALU_Result} = a - b; // SUB 3'b010: ALU_Result = a & b; // AND 3'b011: ALU_Result = a ¦ b; // OR 3'b100: ALU_Result = a ^ b; // XOR 3'b101: ALU_Result = ~a; // NOT 3'b110: ALU_Result = a << 1; // SHL 3'b111: ALU_Result = a >> 1; // SHR endcase Overflow = (ALU_Sel == 3'b000) && ((a[3] == b[3]) && (ALU_Result[3] != a[3])); end assign Zero = (ALU_Result == 4'b0000); endmodule | module tb_alu_4bit; // Inputs reg [3:0] a; reg [3:0] b; reg [2:0] ALU_Sel; // Outputs wire [3:0] ALU_Result; wire Zero; wire Carry; wire Overflow; // Instantiate the ALU alu_4bit uut ( .a(a), .b(b), .ALU_Sel(ALU_Sel), .ALU_Result(ALU_Result), .Zero(Zero), .Carry(Carry), .Overflow(Overflow) ); initial begin // Display the header for the output $display("Time a b ALU_Sel ALU_Result Zero Carry Overflow"); // Monitor changes to inputs and outputs $monitor("%0d %b %b %b %b %b %b %b", $time, a, b, ALU_Sel, ALU_Result, Zero, Carry, Overflow); // Test Cases // Addition a = 4'b0010; b = 4'b0101; ALU_Sel = 3'b000; #10; a = 4'b1111; b = 4'b0001; ALU_Sel = 3'b000; #10; // Subtraction a = 4'b1010; b = 4'b0110; ALU_Sel = 3'b001; #10; a = 4'b0001; b = 4'b1111; ALU_Sel = 3'b001; #10; // Logical Operations a = 4'b1010; b = 4'b0110; ALU_Sel = 3'b010; #10; // AND a = 4'b1010; b = 4'b0110; ALU_Sel = 3'b011; #10; // OR a = 4'b1010; b = 4'b0110; ALU_Sel = 3'b100; #10; // XOR a = 4'b1010; ALU_Sel = 3'b101; #10; // NOT // Shift Operations a = 4'b0101; ALU_Sel = 3'b110; #10; // SHL a = 4'b1010; ALU_Sel = 3'b111; #10; // SHR // Finish the simulation $finish; end endmodule
10 | 10. RAM | // 10. RAM module ram_simple #(parameter DATA_WIDTH = 8, ADDR_WIDTH = 8)( input clk, input we, input [ADDR_WIDTH-1:0] addr, input [DATA_WIDTH-1:0] data_in, output reg [DATA_WIDTH-1:0] data_out ); reg [DATA_WIDTH-1:0] mem [(1<<ADDR_WIDTH)-1:0]; always @(posedge clk) begin if (we) mem[addr] <= data_in; data_out <= mem[addr]; end endmodule | module tb_ram_simple; // Parameters parameter DATA_WIDTH = 8; parameter ADDR_WIDTH = 8; // Clock reg clk; // Inputs reg we; reg [ADDR_WIDTH-1:0] addr; reg [DATA_WIDTH-1:0] data_in; // Outputs wire [DATA_WIDTH-1:0] data_out; // Instantiate the RAM ram_simple #( .DATA_WIDTH(DATA_WIDTH), .ADDR_WIDTH(ADDR_WIDTH) ) uut ( .clk(clk), .we(we), .addr(addr), .data_in(data_in), .data_out(data_out) ); initial begin clk = 0; forever #5 clk = ~clk; end initial begin // Initialize write enable and address we = 0; addr = 0; // Write some data data_in = 8'hAA; we = 1; addr = 0; #10; data_in = 8'hBB; we = 1; addr = 1; #10; data_in = 8'hCC; we = 1; addr = 2; #10; // Read back the data we = 0; addr = 0; #10; $display("Data at address 0: %h", data_out); addr = 1; #10; $display("Data at address 1: %h", data_out); addr = 2; #10; $display("Data at address 2: %h", data_out); $finish; end endmodule
11 | 11. ROM | // 11. ROM module rom_simple #(parameter DATA_WIDTH = 8, ADDR_WIDTH = 8)( input [ADDR_WIDTH-1:0] addr, output [DATA_WIDTH-1:0] data_out ); reg [DATA_WIDTH-1:0] mem [(1<<ADDR_WIDTH)-1:0]; initial $readmemh("rom_data.mem", mem); assign data_out = mem[addr]; endmodule | module tb_rom_simple; // Parameters parameter DATA_WIDTH = 8; parameter ADDR_WIDTH = 8; // Input reg [ADDR_WIDTH-1:0] addr; // Output wire [DATA_WIDTH-1:0] data_out; // Instantiate the ROM rom_simple #( .DATA_WIDTH(DATA_WIDTH), .ADDR_WIDTH(ADDR_WIDTH) ) uut ( .addr(addr), .data_out(data_out) ); initial begin // Display the header for the output $display("Address Data Out"); // Test all addresses from 0 to 255 for (int i = 0; i < (1 << ADDR_WIDTH); i++) begin addr = i; #10; $display("%d %b", addr, data_out); end $finish; end endmodule
12 | 12. FSM (1100 pattern) | // 12. FSM (1100 pattern) module fsm_1100( input clk, input rst, input bit_in, output reg pattern_detected ); typedef enum reg [1:0] {S0, S1, S2, S3} state_t; state_t state, next_state; always @(posedge clk or posedge rst) begin if (rst) state <= S0; else state <= next_state; end always @(*) begin case (state) S0: next_state = bit_in ? S1 : S0; S1: next_state = bit_in ? S2 : S0; S2: next_state = bit_in ? S2 : S3; S3: next_state = bit_in ? S1 : S0; endcase end always @(*) pattern_detected = (state == S3 && bit_in == 0); endmodule | module tb_fsm_1100; reg clk; reg rst; reg bit_in; wire pattern_detected; fsm_1100 dut ( .clk(clk), .rst(rst), .bit_in(bit_in), .pattern_detected(pattern_detected) ); initial begin clk = 0; forever #5 clk = ~clk; rst = 1; #10 rst = 0; end initial begin bit_in = 0; #10; bit_in = 1; #10; bit_in = 1; #10; bit_in = 0; #10; bit_in = 1; #10; bit_in = 1; #10; bit_in = 0; #10; bit_in = 1; #10; bit_in = 1; #10; bit_in = 0; #10; $finish; end endmodule
13 | 13. Fibonacci Number Generator | // 13. Fibonacci Number Generator module fibonacci_gen #(parameter WIDTH = 8) ( input clk, input rst, input start, input [WIDTH-1:0] n, output reg [WIDTH-1:0] fib ); reg [WIDTH-1:0] a, b; reg [WIDTH-1:0] count; always @(posedge clk or posedge rst) begin if (rst) begin a <= 0; b <= 1; fib <= 0; count <= 0; end else if (start) begin if (count < n) begin fib <= a + b; a <= b; b <= a + b; count <= count + 1; end end end endmodule | module tb_fibonacci_gen; // Parameters parameter WIDTH = 8; // Signals reg clk; reg rst; reg start; reg [WIDTH-1:0] n; wire [WIDTH-1:0] fib; // Instantiate the Fibonacci Generator fibonacci_gen #(WIDTH) uut ( .clk(clk), .rst(rst), .start(start), .n(n), .fib(fib) ); initial begin // Clock generation clk = 0; forever #5 clk = ~clk; // Reset and Start rst = 1; #10 rst = 0; start = 0; #10 start = 1; // Input Value n = 5; // Monitor output $display("Time n fib"); $monitor("%0d %b %b", $time, n, fib); // Wait until simulation ends #100 $finish; end endmodule
14 | 14. Binary Adder Tree | // 14. Binary Adder Tree module binary_adder_tree(A, B, C, D, E, clk, out); input [15:0] A, B, C, D, E; input clk; output [15:0] out; wire [15:0] sum1, sum2, sum3, sum4; reg [15:0] sumreg1, sumreg2, sumreg3, sumreg4; always @ (posedge clk) begin sumreg1 <= sum1; sumreg2 <= sum2; sumreg3 <= sum3; sumreg4 <= sum4; end assign sum1 = A + B; assign sum2 = C + D; assign sum3 = sumreg1 + sumreg2; assign sum4 = sumreg3 + E; assign out = sumreg4; endmodule | module tb_binary_adder_tree; // Inputs reg clk; reg [15:0] A, B, C, D, E; // Output wire [15:0] out; // Instantiate the Binary Adder Tree binary_adder_tree dut ( .A(A), .B(B), .C(C), .D(D), .E(E), .clk(clk), .out(out) ); initial begin // Clock generation clk = 0; forever #5 clk = ~clk; // Stimulus A = 16'hAAAA; B = 16'hBBBB; C = 16'hCCCC; D = 16'hDDDD; E = 16'hEEEE; #100; // Wait for some time $finish; end // Monitoring initial begin $display("Time A B C D E out"); forever begin $display("%0d %h %h %h %h %h %h", $time, A, B, C, D, E, out); #10; end end endmodule
15 | 15. Ternary Adder Tree | // 15. Ternary Adder Tree module ternary_adder_tree(A, B, C, D, E, CLK, OUT); parameter WIDTH = 16; input [WIDTH-1:0] A, B, C, D, E; input CLK; output [WIDTH-1:0] OUT; wire [WIDTH-1:0] sum1, sum2; reg [WIDTH-1:0] sumreg1, sumreg2; always @ (posedge CLK) begin sumreg1 <= sum1; sumreg2 <= sum2; end assign sum1 = A + B + C; assign sum2 = sumreg1 + D + E; assign OUT = sumreg2; endmodule | module tb_ternary_adder_tree; // Parameter parameter WIDTH = 16; // Inputs reg CLK; reg [WIDTH-1:0] A, B, C, D, E; // Outputs wire [WIDTH-1:0] OUT; // Instantiate the Ternary Adder Tree ternary_adder_tree dut ( .A(A), .B(B), .C(C), .D(D), .E(E), .CLK(CLK), .OUT(OUT) ); initial begin // Clock generation CLK = 0; forever #5 CLK = ~CLK; // Stimulus A = 8'h0F; B = 8'h1A; C = 8'h05; D = 8'h3B; E = 8'h02; #10; A = 8'hAA; B = 8'hBB; C = 8'hCC; D = 8'hDD; E = 8'hEE; #10; A = 8'hFF; B = 8'h00; C = 8'h00; D = 8'h00; E = 8'h00; #10; // ... add more test cases as needed end initial begin // Output monitoring $display("Time A B C D E OUT"); $monitor("%0d %b %b %b %b %b %b", $time, A, B, C, D, E, OUT); $finish; end endmodule
16 | 16. Dual Clock Synchronous RAM | // 16. Dual Clock Synchronous RAM module ram_dual ( input [7:0] data, input [5:0] read_addr, write_addr, input we, read_clock, write_clock, output reg [7:0] q ); reg [7:0] ram[63:0]; always @ (posedge write_clock) begin if (we) ram[write_addr] <= data; end always @ (posedge read_clock) begin q <= ram[read_addr]; end endmodule | module tb_ram_dual; // Inputs reg [7:0] data; reg [5:0] read_addr, write_addr; reg we; reg read_clock, write_clock; // Output wire [7:0] q; // Instantiate the Dual Clock Synchronous RAM ram_dual dut ( .data(data), .read_addr(read_addr), .write_addr(write_addr), .we(we), .read_clock(read_clock), .write_clock(write_clock), .q(q) ); initial begin // Initialize clocks read_clock = 0; write_clock = 0; // Stimulus forever begin #5 read_clock = ~read_clock; #5 write_clock = ~write_clock; // Data and address patterns data = 8'hAA; write_addr = 6'h00; we = 1; #10 data = 8'hBB; write_addr = 6'h10; we = 1; #10 read_addr = 6'h00; we = 0; #10 read_addr = 6'h10; we = 0; #10 end end // Monitor signals initial begin $monitor("Time: %t, Read Addr: %b, Write Addr: %b, We: %b, Q: %b", $time, read_addr, write_addr, we, q); end endmodule
17 | 17. Single Clock Synchronous RAM | // 17. Single Clock Synchronous RAM module ram_infer ( input [7:0] data, input [5:0] read_addr, write_addr, input we, clk, output reg [7:0] q ); reg [7:0] ram[63:0]; always @ (posedge clk) begin if (we) ram[write_addr] <= data; q <= ram[read_addr]; end endmodule | module tb_ram_infer; reg clk; reg we; reg [5:0] read_addr; reg [5:0] write_addr; reg [7:0] data; wire [7:0] q; ram_infer dut ( .data(data), .read_addr(read_addr), .write_addr(write_addr), .we(we), .clk(clk), .q(q) ); initial begin clk = 0; forever #5 clk = ~clk; end initial begin $display("Time\t clk\t we\t read_addr\t write_addr\t data\t q"); // Test Cases we = 0; read_addr = 0; write_addr = 0; data = 8'hAA; #10; we = 1; read_addr = 0; write_addr = 0; data = 8'hBB; #10; we = 0; read_addr = 0; write_addr = 0; data = 8'hCC; #10; we = 1; read_addr = 1; write_addr = 1; data = 8'hDD; #10; we = 0; read_addr = 1; write_addr = 1; data = 8'hEE; #10; $finish; end endmodule
18 | 18. RAM with Separate I/O Ports | // 18. RAM with Separate I/O Ports module ram_separate_io #( parameter DATA_WIDTH = 8, parameter ADDR_WIDTH = 8 ) ( input clk, input we, input [ADDR_WIDTH-1:0] addr, input [DATA_WIDTH-1:0] data_in, output reg [DATA_WIDTH-1:0] data_out ); reg [DATA_WIDTH-1:0] ram[2**ADDR_WIDTH-1:0]; always @(posedge clk) begin if (we) ram[addr] <= data_in; data_out <= ram[addr]; end endmodule | module tb_ram_separate_io; // Parameters parameter DATA_WIDTH = 8; parameter ADDR_WIDTH = 8; // Clock reg clk; // Inputs reg we; reg [ADDR_WIDTH-1:0] addr; reg [DATA_WIDTH-1:0] data_in; // Outputs wire [DATA_WIDTH-1:0] data_out; // Instantiate the RAM ram_separate_io #( .DATA_WIDTH(DATA_WIDTH), .ADDR_WIDTH(ADDR_WIDTH) ) uut ( .clk(clk), .we(we), .addr(addr), .data_in(data_in), .data_out(data_out) ); initial begin clk = 0; forever #5 clk = ~clk; end initial begin // Initialize address and data addr = 0; data_in = 0; we = 0; #10; // Write data to memory locations for (int i = 0; i < 256; i++) begin addr = i; data_in = i; we = 1; #10; end we = 0; // Read data from memory locations $display("Time Addr Data In Data Out"); for (int i = 0; i < 256; i++) begin addr = i; #10; $display("%0d %b %b %b", $time, addr, data_in, data_out); end $finish; end endmodule
19 | 19. Single-Port RAM | // 19. Single-Port RAM module single_port_ram ( input [7:0] data, input [5:0] addr, input we, clk, output [7:0] q ); reg [7:0] ram[63:0]; reg [5:0] addr_reg; always @ (posedge clk) begin if (we) ram[addr] <= data; addr_reg <= addr; end assign q = ram[addr_reg]; endmodule | module tb_single_port_ram; // Inputs reg [7:0] data; reg [5:0] addr; reg we; reg clk; // Output wire [7:0] q; // Instantiate the Single Port RAM single_port_ram uut ( .data(data), .addr(addr), .we(we), .clk(clk), .q(q) ); initial begin clk = 0; forever #5 clk = ~clk; end initial begin // Initialize data data = 8'hAA; // Write sequence addr = 6'h00; we = 1; #10; addr = 6'h01; we = 1; #10; addr = 6'h02; we = 1; #10; // Read sequence addr = 6'h00; we = 0; #10; addr = 6'h01; we = 0; #10; addr = 6'h02; we = 0; #10; $finish; end // Monitor signals $monitor("Time addr we data q", $time, addr, we, data, q); endmodule
20 | 20. Counter with Asynchronous Reset | // 20. Counter with Asynchronous Reset module counter ( clk, reset, result, ena ); input clk; input reset; input ena; output [7:0] result; reg [7:0] result; always @(posedge clk or posedge reset) begin if (reset) result = 0; else if (ena) result = result + 1; end endmodule | module tb_counter; reg clk; reg reset; reg ena; wire [7:0] result; counter dut ( .clk(clk), .reset(reset), .result(result), .ena(ena) ); initial begin clk = 0; forever #5 clk = ~clk; reset = 1; #10 reset = 0; ena = 1; #10 ena = 0; #100 $finish; end initial begin $display("Time clk reset ena result"); forever begin #5 $display("%0d %b %b %b %b", $time, clk, reset, ena, result); end end endmodule
21 | 21. Bidirectional Pin | // 21. Bidirectional Pin module bidir_pin #( parameter WIDTH = 1 )( inout [WIDTH-1:0] pin, input dir, input [WIDTH-1:0] data_out, output [WIDTH-1:0] data_in ); assign pin = dir ? data_out : {WIDTH{1'bz}}; assign data_in = pin; endmodule | module tb_bidir_pin; // Parameter parameter WIDTH = 1; // Inputs reg dir; reg [WIDTH-1:0] data_out; // Outputs wire [WIDTH-1:0] data_in; // Inout wire [WIDTH-1:0] pin; // Instantiate the Bidirectional Pin bidir_pin #( .WIDTH(WIDTH) ) uut ( .pin(pin), .dir(dir), .data_out(data_out), .data_in(data_in) ); initial begin // Display the header for the output $display("Time dir data_out pin data_in"); // Monitor changes to inputs and outputs $monitor("%0d %b %b %b %b", $time, dir, data_out, pin, data_in); // Test Case 1: Read mode dir = 0; data_out = 3'b101; #10; // Test Case 2: Write mode dir = 1; data_out = 3'b010; #10; // Test Case 3: Toggle direction dir = ~dir; data_out = 3'b111; #10; // Finish the simulation $finish; end endmodule
22 | 22. UART (Universal Asynchronous Receiver-Transmitter) | // 22. UART (Universal Asynchronous Receiver-Transmitter) module uart_module #( parameter BAUD_RATE = 9600 )( input clk, input rst, input rx, output tx, input [7:0] data_in, output [7:0] data_out ); // Stub for UART logic // Add UART TX/RX logic here endmodule | module tb_uart_module; // Parameters parameter BAUD_RATE = 9600; // Signals reg clk; reg rst; reg rx; wire tx; reg [7:0] data_in; wire [7:0] data_out; // Instantiate the UART module uart_module #( .BAUD_RATE(BAUD_RATE) ) uut ( .clk(clk), .rst(rst), .rx(rx), .tx(tx), .data_in(data_in), .data_out(data_out) ); // Clock generation always #5 clk = ~clk; // Reset sequence initial begin rst = 1; #10 rst = 0; end // Data input stimulus initial begin data_in = 8'hAA; #10 data_in = 8'hBB; #10 data_in = 8'hCC; #10 data_in = 8'hDD; #10 $finish; end // RX stimulus initial begin rx = 0; #10 rx = 1; #10 rx = 0; end // Monitor signals initial begin $monitor("Time: %0t clk: %b rst: %b rx: %b tx: %b data_in: %h data_out: %h", $time, clk, rst, rx, tx, data_in, data_out); end endmodule
23 | 23. FFT Module | // 23. FFT Module module fft_module #( parameter DATA_WIDTH = 16, parameter FFT_POINTS = 1024 )( input clk, input rst, input start, input [DATA_WIDTH-1:0] data_in, output [DATA_WIDTH-1:0] data_out, output done ); // Stub for FFT logic endmodule | module tb_fft_module; // Parameters parameter DATA_WIDTH = 16; parameter FFT_POINTS = 1024; // Clock and Reset Signals reg clk; reg rst; // Input Signals reg start; reg [DATA_WIDTH-1:0] data_in; // Output Signals wire [DATA_WIDTH-1:0] data_out; wire done; // Instantiate the FFT Module fft_module #( .DATA_WIDTH(DATA_WIDTH), .FFT_POINTS(FFT_POINTS) ) uut ( .clk(clk), .rst(rst), .start(start), .data_in(data_in), .data_out(data_out), .done(done) ); initial begin // Clock Generation clk = 0; forever #5 clk = ~clk; // Reset Pulse rst = 1; #10 rst = 0; // Test Stimulus start = 0; #10 start = 1; data_in = 16'hAAAA; // Example input data #100 start = 0; // Stop the FFT process // Wait for completion while (!done) ; // Output Results $display("Data Out: %h", data_out); $finish; end endmodule
24 | 24. Digital Filter | // 24. Digital Filter module digital_filter #( parameter DATA_WIDTH = 16, parameter COEFF_WIDTH = 16, parameter NUM_TAPS = 32 )( input clk, input rst, input [DATA_WIDTH-1:0] data_in, output [DATA_WIDTH-1:0] data_out, input [COEFF_WIDTH-1:0] coeff [NUM_TAPS-1:0] ); // Stub for filter logic endmodule | module tb_digital_filter; // Parameters parameter DATA_WIDTH = 16; parameter COEFF_WIDTH = 16; parameter NUM_TAPS = 32; // Clock and Reset Signals reg clk; reg rst; // Input Data reg [DATA_WIDTH-1:0] data_in; // Output Data wire [DATA_WIDTH-1:0] data_out; // Coefficients reg [COEFF_WIDTH-1:0] coeff [NUM_TAPS-1:0]; // Instantiate the Digital Filter digital_filter #( .DATA_WIDTH(DATA_WIDTH), .COEFF_WIDTH(COEFF_WIDTH), .NUM_TAPS(NUM_TAPS) ) uut ( .clk(clk), .rst(rst), .data_in(data_in), .data_out(data_out), .coeff(coeff) ); initial begin // Initialize coefficients (example values) for (integer i = 0; i < NUM_TAPS; i++) begin coeff[i] = 16'hAAAA; // Replace with desired coefficients end // Clock and reset generation clk = 0; forever #5 clk = ~clk; rst = 1; #10 rst = 0; // Stimulus data_in = 0; #10 data_in = 1; #10 data_in = 2; #10 data_in = 3; #10 data_in = 4; #10 data_in = 5; #10 data_in = 6; #10 data_in = 7; #10 data_in = 8; #10 data_in = 9; #10 data_in = 10; #10 data_in = 11; #10 data_in = 12; #10 data_in = 13; #10 data_in = 14; #10 data_in = 15; // Monitor output $monitor("Time %0d: data_in %b, data_out %b", $time, data_in, data_out); // Keep simulation running $finish; end endmodule
25 | 25. BCD to Gray Converter | // Module 25: BCD to Gray Converter `timescale 1ns / 1ps module bcd_to_gray #( parameter BCD_WIDTH = 4, parameter GRAY_WIDTH = 4 )( input [BCD_WIDTH-1:0] bcd, output [GRAY_WIDTH-1:0] gray ); assign gray = bcd ^ (bcd >> 1); endmodule | module tb_bcd_to_gray; // Parameter parameter BCD_WIDTH = 4; parameter GRAY_WIDTH = 4; // Inputs reg [BCD_WIDTH-1:0] bcd; // Outputs wire [GRAY_WIDTH-1:0] gray; // Instantiate the BCD to Gray Converter bcd_to_gray #( .BCD_WIDTH(BCD_WIDTH), .GRAY_WIDTH(GRAY_WIDTH) ) uut ( .bcd(bcd), .gray(gray) ); initial begin // Display the header for the output $display("Time bcd gray"); // Monitor changes to inputs and outputs $monitor("%0d %b %b", $time, bcd, gray); // Test all possible BCD input combinations bcd = 0; #10; bcd = 1; #10; bcd = 2; #10; bcd = 3; #10; bcd = 4; #10; bcd = 5; #10; bcd = 6; #10; bcd = 7; #10; bcd = 8; #10; bcd = 9; #10; // Finish the simulation $finish; end endmodule
26 | 26. 7 Segment LCD | // Module 26: 7 Segment LCD `timescale 1ns / 1ps module seven_seg_display #( parameter DATA_WIDTH = 4 )( input [DATA_WIDTH-1:0] data, output reg [6:0] seg ); always @(*) begin case (data) 4'h0: seg = 7'b1000000; 4'h1: seg = 7'b1111001; 4'h2: seg = 7'b0100100; 4'h3: seg = 7'b0110000; 4'h4: seg = 7'b0011001; 4'h5: seg = 7'b0010010; 4'h6: seg = 7'b0000010; 4'h7: seg = 7'b1111000; 4'h8: seg = 7'b0000000; 4'h9: seg = 7'b0011000; 4'hA: seg = 7'b0001000; 4'hB: seg = 7'b0000011; 4'hC: seg = 7'b1000110; 4'hD: seg = 7'b0100001; 4'hE: seg = 7'b0000110; 4'hF: seg = 7'b0001110; default: seg = 7'b1111111; endcase end endmodule | module tb_seven_seg_display; reg [3:0] data; wire [6:0] seg; seven_seg_display #( .DATA_WIDTH(4) ) uut ( .data(data), .seg(seg) ); initial begin $display("Time Data Seg"); $monitor("%0d %b %b", $time, data, seg); data = 4'h0; #10; data = 4'h1; #10; data = 4'h2; #10; data = 4'h3; #10; data = 4'h4; #10; data = 4'h5; #10; data = 4'h6; #10; data = 4'h7; #10; data = 4'h8; #10; data = 4'h9; #10; data = 4'hA; #10; data = 4'hB; #10; data = 4'hC; #10; data = 4'hD; #10; data = 4'hE; #10; data = 4'hF; #10; data = 4'hf; #10; $finish; end endmodule
27 | 27. Gray Counter (Design 1) | // Module 27: Gray Counter (Design 1) module gray_count ( input clk, enable, reset, output reg [7:0] gray_count ); reg q [7:-1]; reg no_ones_below [7:-1]; reg q_msb; integer i, j, k; always @ (posedge reset or posedge clk) begin if (reset) begin q[-1] <= 1; for (i = 0; i <= 7; i = i + 1) q[i] <= 0; end else if (enable) begin q[-1] <= ~q[-1]; for (i = 0; i < 7; i = i + 1) q[i] <= q[i] ^ (q[i-1] & no_ones_below[i-1]); q[7] <= q[7] ^ (q_msb & no_ones_below[6]); end end always @(*) begin no_ones_below[-1] <= 1; for (j = 0; j < 7; j = j + 1) no_ones_below[j] <= no_ones_below[j-1] & ~q[j-1]; q_msb <= q[7] ¦ q[6]; for (k = 0; k < 8; k = k + 1) gray_count[k] <= q[k]; end endmodule | module tb_gray_count; reg clk; reg enable; reg reset; wire [7:0] gray_count; gray_count dut ( .clk(clk), .enable(enable), .reset(reset), .gray_count(gray_count) ); initial begin clk = 0; forever #5 clk = ~clk; reset = 1; #10 reset = 0; enable = 1; #100 enable = 0; end initial begin $display("Time Reset Enable Gray Count"); forever begin #5 $display("%0d %b %b %b", $time, reset, enable, gray_count); end end endmodule
28 | 28. Behavioral Counter (Design 2) | // Module 28: Behavioral Counter (Design 2) module behav_counter( d, clk, clear, load, up_down, qd); input [7:0] d; input clk; input clear; input load; input up_down; output reg [7:0] cnt; always @ (posedge clk) begin if (!clear) cnt <= 8'h00; else if (load) cnt <= d; else if (up_down) cnt <= cnt + 1; else cnt <= cnt - 1; end endmodule | module tb_behav_counter; // Inputs reg [7:0] d; reg clk; reg clear; reg load; reg up_down; // Output wire [7:0] qd; // Instantiate the Behavioral Counter behav_counter uut ( .d(d), .clk(clk), .clear(clear), .load(load), .up_down(up_down), .qd(qd) ); initial begin // Clock generation clk = 0; forever #5 clk = ~clk; // Stimulus clear = 0; load = 0; up_down = 1; d = 8'hFF; #100 clear = 1; #10 load = 1; d = 8'h0A; #100 up_down = 0; #100 $finish; end // Monitor output initial begin $display("Time d clear load up_down cnt"); $monitor("%0d %b %b %b %b %b", $time, d, clear, load, up_down, qd); end endmodule
29 | 29. Parameterized Comparator (Design 3) | // Module 29: Parameterized Comparator (Design 3) `timescale 1ns / 1ps module param_comparator #( parameter WIDTH = 8 )( input [WIDTH-1:0] A, input [WIDTH-1:0] B, output Equal, output Greater, output Less ); assign Equal = (A == B); assign Greater = (A > B); assign Less = (A < B); endmodule | module tb_param_comparator; // Parameter parameter WIDTH = 8; // Default width is 8 bits // Inputs reg [WIDTH-1:0] A; reg [WIDTH-1:0] B; // Outputs wire Equal; wire Greater; wire Less; // Instantiate the Parameterized Comparator param_comparator #(.WIDTH(WIDTH)) uut ( .A(A), .B(B), .Equal(Equal), .Greater(Greater), .Less(Less) ); initial begin // Display the header for the output $display("Time A B Equal Greater Less"); // Monitor changes to inputs and outputs $monitor("%0d %b %b %b %b %b", $time, A, B, Equal, Greater, Less); // Test Case 1: Equal values A = 8'b00000000; B = 8'b00000000; #10; // Test Case 2: A greater than B A = 8'b11111111; B = 8'b00000000; #10; // Test Case 3: A less than B A = 8'b00000000; B = 8'b11111111; #10; // Test Case 4: Different values A = 8'b01010101; B = 8'b10101010; #10; // Finish the simulation $finish; end endmodule
30 | 30. Modulation and Demodulation (Design 4) | // Module 30: Modulation and Demodulation (Design 4) `timescale 1ns / 1ps module mod_demod #( parameter DATA_WIDTH = 16 )( input clk, input rst, input [DATA_WIDTH-1:0] data_in, output [DATA_WIDTH-1:0] modulated_signal, output [DATA_WIDTH-1:0] demodulated_data ); assign modulated_signal = data_in ^ {DATA_WIDTH{1'b1}}; assign demodulated_data = modulated_signal ^ {DATA_WIDTH{1'b1}}; endmodule | module tb_mod_demod; // Parameters parameter DATA_WIDTH = 16; // Inputs reg clk; reg rst; reg [DATA_WIDTH-1:0] data_in; // Outputs wire [DATA_WIDTH-1:0] modulated_signal; wire [DATA_WIDTH-1:0] demodulated_data; // Instantiate the Modulator/Demodulator mod_demod #( .DATA_WIDTH(DATA_WIDTH) ) uut ( .clk(clk), .rst(rst), .data_in(data_in), .modulated_signal(modulated_signal), .demodulated_data(demodulated_data) ); initial begin clk = 0; forever #5 clk = ~clk; rst = 1; #10 rst = 0; // Test Cases data_in = 0; #10; data_in = 16'hAAAA; #10; data_in = 16'hFFFF; #10; data_in = 16'h0000; #10; $finish; end initial begin $dumpfile("tb_mod_demod.vcd"); $dumpvars(0, tb_mod_demod); end endmodule
31 | 31. Parameterized Counter (Design 5) | // Module 31: Parameterized Counter (Design 5) `timescale 1ns / 1ps module param_counter #( parameter MAX_COUNT = 255 )( input clk, input rst, output reg [$clog2(MAX_COUNT+1)-1:0] count ); always @(posedge clk or posedge rst) begin if (rst) count <= 0; else if (count < MAX_COUNT) count <= count + 1; else count <= 0; end endmodule | module tb_param_counter; // Parameter parameter MAX_COUNT = 255; // Default maximum count value // Inputs reg clk; reg rst; // Output wire [$clog2(MAX_COUNT+1)-1:0] count; // Instantiate the Parameterized Counter param_counter #( .MAX_COUNT(MAX_COUNT) ) uut ( .clk(clk), .rst(rst), .count(count) ); initial begin // Clock generation clk = 0; forever #5 clk = ~clk; // Reset pulse rst = 1; #10 rst = 0; // Monitor changes to the counter $monitor("Time Count: %b", $time, count); $finish; end endmodule
32 | 32. True Dual-Port RAM with a Single Clock (Design 6) | // Module 32: True Dual-Port RAM with a Single Clock (Design 6) module true_dpram_sclk ( input [7:0] data_a, data_b, input [5:0] addr_a, addr_b, input we_a, we_b, clk, output reg [7:0] q_a, q_b ); reg [7:0] ram[63:0]; // Port A always @ (posedge clk) begin if (we_a) begin ram[addr_a] <= data_a; q_a <= data_a; end else begin q_a <= ram[addr_a]; end end // Port B always @ (posedge clk) begin if (we_b) begin ram[addr_b] <= data_b; q_b <= data_b; end else begin q_b <= ram[addr_b]; end end endmodule | module tb_true_dpram_sclk; reg clk; reg [7:0] data_a, data_b; reg [5:0] addr_a, addr_b; reg we_a, we_b; wire [7:0] q_a, q_b; true_dpram_sclk dut ( .data_a(data_a), .data_b(data_b), .addr_a(addr_a), .addr_b(addr_b), .we_a(we_a), .we_b(we_b), .clk(clk), .q_a(q_a), .q_b(q_b) ); initial begin clk = 0; forever #5 clk = ~clk; end initial begin // Initialize data and addresses data_a = 8'hAA; data_b = 8'hBB; addr_a = 6'h00; addr_b = 6'h10; we_a = 0; we_b = 0; // Test Case 1: Write to both ports #10; we_a = 1; we_b = 1; #10; $display("Time addr_a data_a q_a addr_b data_b q_b"); $display("%0d %h %h %h %h %h %h", $time, addr_a, data_a, q_a, addr_b, data_b, q_b); #10; we_a = 0; we_b = 0; // Test Case 2: Read from both ports #10; $display("%0d %h %h %h %h %h %h", $time, addr_a, data_a, q_a, addr_b, data_b, q_b); #10; // Test Case 3: Write to port A, read from port B #10; we_a = 1; we_b = 0; #10; data_a = 8'hCC; $display("%0d %h %h %h %h %h %h", $time, addr_a, data_a, q_a, addr_b, data_b, q_b); #10; we_a = 0; // Test Case 4: Write to port B, read from port A #10; we_b = 1; we_a = 0; #10; data_b = 8'hDD; $display("%0d %h %h %h %h %h %h", $time, addr_a, data_a, q_a, addr_b, data_b, q_b); #10; we_b = 0; $finish; end endmodule
33 | 33. 8x64 Shift Register with Taps | // Module 33: 8x64 Shift Register with Taps module shift_8x64_taps (clk, shift, sr_in, sr_out, sr_tap_one, sr_tap_two, sr_tap_three, ); input clk, shift; input [7:0] sr_in; output [7:0] sr_tap_one, sr_tap_two, sr_tap_three, sr_out; reg [7:0] sr [63:0]; integer n; always@(posedge clk) begin if (shift == 1'b1) begin for (n = 63; n>0; n = n-1) begin sr[n] <= sr[n-1]; end sr[0] <= sr_in; end end assign sr_tap_one = sr[15]; assign sr_tap_two = sr[31]; assign sr_tap_three = sr[47]; assign sr_out = sr[63]; endmodule | module tb_shift_8x64_taps; // Inputs reg clk; reg shift; reg [7:0] sr_in; // Outputs wire [7:0] sr_tap_one, sr_tap_two, sr_tap_three, sr_out; // Instantiate the Shift Register shift_8x64_taps uut ( .clk(clk), .shift(shift), .sr_in(sr_in), .sr_out(sr_out), .sr_tap_one(sr_tap_one), .sr_tap_two(sr_tap_two), .sr_tap_three(sr_tap_three) ); initial begin // Clock generation clk = 0; forever #5 clk = ~clk; // Stimulus shift = 0; sr_in = 8'h01; #100; shift = 1; #100; shift = 0; sr_in = 8'hFF; #100; shift = 1; #100; $finish; end // Monitor signals initial begin $monitor("Time clk shift sr_in sr_out sr_tap_one sr_tap_two sr_tap_three", $time, clk, shift, sr_in, sr_out, sr_tap_one, sr_tap_two, sr_tap_three); end endmodule

## few_shot_float16_Gemma2-9B
Design Number | Design Name | Prompt Used | Generated Verilog Code
1 | 1. Half Adder | // 1. Half Adder module half_adder( input a, input b, output sum, output carry ); assign sum = a ^ b; assign carry = a & b; endmodule | module tb_half_adder; reg a; reg b; wire sum; wire carry; half_adder uut ( .a(a), .b(b), .sum(sum), .carry(carry) ); initial begin $display("Time a b sum carry"); $monitor("%0d %b %b %b %b", $time, a, b, sum, carry); a = 0; b = 0; #10; a = 0; b = 1; #10; a = 1; b = 0; #10; a = 1; b = 1; #10; $finish; end endmodule
2 | 2. Full Adder | // 2. Full Adder module full_adder( input a, input b, input cin, output sum, output cout ); assign sum = a ^ b ^ cin; assign cout = (a & b) ¦ (b & cin) ¦ (a & cin); endmodule | module tb_full_adder; // Inputs reg a; reg b; reg cin; // Outputs wire sum; wire cout; // Instantiate the Full Adder full_adder uut ( .a(a), .b(b), .cin(cin), .sum(sum), .cout(cout) ); initial begin // Display the header for the output $display("Time a b cin sum cout"); // Monitor changes to inputs and outputs $monitor("%0d %b %b %b %b %b", $time, a, b, cin, sum, cout); // Test all possible input combinations a = 0; b = 0; cin = 0; #10; a = 0; b = 0; cin = 1; #10; a = 0; b = 1; cin = 0; #10; a = 0; b = 1; cin = 1; #10; a = 1; b = 0; cin = 0; #10; a = 1; b = 0; cin = 1; #10; a = 1; b = 1; cin = 0; #10; a = 1; b = 1; cin = 1; #10; // Finish the simulation $finish; end endmodule
3 | 3. Parameterized Adder | // 3. Parameterized Adder module param_adder #(parameter WIDTH = 8)( input [WIDTH-1:0] a, input [WIDTH-1:0] b, output [WIDTH-1:0] sum, output carry ); assign {carry, sum} = a + b; endmodule | module tb_param_adder; // Parameter parameter WIDTH = 8; // Default width is 8 bits // Inputs reg [WIDTH-1:0] a; reg [WIDTH-1:0] b; // Outputs wire [WIDTH-1:0] sum; wire carry; // Instantiate the Parameterized Adder param_adder #(.WIDTH(WIDTH)) uut ( .a(a), .b(b), .sum(sum), .carry(carry) ); initial begin // Display the header for the output $display("Time a b sum carry"); // Monitor changes to inputs and outputs $monitor("%0d %b %b %b %b", $time, a, b, sum, carry); // Test Case 1: Add zero + zero a = 0; b = 0; #10; // Test Case 2: Add zero + one a = 0; b = 1; #10; // Test Case 3: Add one + one a = 1; b = 1; #10; // Test Case 4: Add max + zero a = {WIDTH{1'b1}}; b = 0; #10; // Test Case 5: Add max + one a = {WIDTH{1'b1}}; b = 1; #10; // Test Case 6: Add max + max a = {WIDTH{1'b1}}; b = {WIDTH{1'b1}}; #10; // Test Case 7: Add mid-value + mid-value a = {WIDTH{1'b0}} ¦ (1 << (WIDTH/2)); b = {WIDTH{1'b0}} ¦ (1 << (WIDTH/2)); #10; // Finish the simulation $finish; end endmodule
4 | 4. Parameterized Subtractor | // 4. Parameterized Subtractor module param_subtractor #(parameter WIDTH = 8)( input [WIDTH-1:0] a, input [WIDTH-1:0] b, output [WIDTH-1:0] diff, output borrow ); assign {borrow, diff} = {1'b0, a} - b; endmodule | module tb_param_subtractor; // Parameter parameter WIDTH = 8; // Default width is 8 bits // Inputs reg [WIDTH-1:0] a; reg [WIDTH-1:0] b; // Outputs wire [WIDTH-1:0] diff; wire borrow; // Instantiate the Parameterized Subtractor param_subtractor #(.WIDTH(WIDTH)) uut ( .a(a), .b(b), .diff(diff), .borrow(borrow) ); initial begin // Display the header for the output $display("Time a b diff borrow"); // Monitor changes to inputs and outputs $monitor("%0d %b %b %b %b", $time, a, b, diff, borrow); // Test Case 1: Subtract zero from zero a = 0; b = 0; #10; // Test Case 2: Subtract zero from one a = 0; b = 1; #10; // Test Case 3: Subtract one from one a = 1; b = 1; #10; // Test Case 4: Subtract max from zero a = {WIDTH{1'b1}}; b = 0; #10; // Test Case 5: Subtract one from max a = {WIDTH{1'b1}}; b = 1; #10; // Test Case 6: Subtract max from max a = {WIDTH{1'b1}}; b = {WIDTH{1'b1}}; #10; // Test Case 7: Subtract mid-value from mid-value a = {WIDTH{1'b0}} ¦ (1 << (WIDTH/2)); b = {WIDTH{1'b0}} ¦ (1 << (WIDTH/2)); #10; // Finish the simulation $finish; end endmodule
5 | 5. Parameterized Multiplier | // 5. Parameterized Multiplier module param_multiplier #(parameter WIDTH = 8)( input [WIDTH-1:0] a, input [WIDTH-1:0] b, output [2*WIDTH-1:0] product ); assign product = a * b; endmodule | module tb_param_multiplier; // Parameter parameter WIDTH = 8; // Default width is 8 bits // Inputs reg [WIDTH-1:0] a; reg [WIDTH-1:0] b; // Outputs wire [2*WIDTH-1:0] product; // Instantiate the Parameterized Multiplier param_multiplier #(.WIDTH(WIDTH)) uut ( .a(a), .b(b), .product(product) ); initial begin // Display the header for the output $display("Time a b product"); // Monitor changes to inputs and outputs $monitor("%0d %b %b %b", $time, a, b, product); // Test Case 1: Multiply zero by zero a = 0; b = 0; #10; // Test Case 2: Multiply zero by one a = 0; b = 1; #10; // Test Case 3: Multiply one by zero a = 1; b = 0; #10; // Test Case 4: Multiply one by one a = 1; b = 1; #10; // Test Case 5: Multiply small positive numbers a = 5; b = 3; #10; // Test Case 6: Multiply larger positive numbers a = {WIDTH{1'b1}} - 1; b = {WIDTH{1'b1}} - 1; #10; // Finish the simulation $finish; end endmodule
6 | 6. Parameterized Divider | // 6. Parameterized Divider module param_divider #(parameter WIDTH = 8)( input [WIDTH-1:0] dividend, input [WIDTH-1:0] divisor, output [WIDTH-1:0] quotient, output [WIDTH-1:0] remainder ); assign quotient = dividend / divisor; assign remainder = dividend % divisor; endmodule | module tb_param_divider; // Parameter parameter WIDTH = 8; // Default width is 8 bits // Inputs reg [WIDTH-1:0] dividend; reg [WIDTH-1:0] divisor; // Outputs wire [WIDTH-1:0] quotient; wire [WIDTH-1:0] remainder; // Instantiate the Parameterized Divider param_divider #(.WIDTH(WIDTH)) uut ( .dividend(dividend), .divisor(divisor), .quotient(quotient), .remainder(remainder) ); initial begin // Display the header for the output $display("Time Dividend Divisor Quotient Remainder"); // Monitor changes to inputs and outputs $monitor("%0d %b %b %b %b", $time, dividend, divisor, quotient, remainder); // Test Case 1: Divide by 1 dividend = 8'hFF; divisor = 8'h01; #10; // Test Case 2: Divide by 2 dividend = 8'hAA; divisor = 8'h02; #10; // Test Case 3: Divide by 4 dividend = 8'h55; divisor = 8'h04; #10; // Test Case 4: Divide by 8 dividend = 8'hEE; divisor = 8'h08; #10; // Test Case 5: Divide by 16 dividend = 8'hDD; divisor = 8'h10; #10; // Test Case 6: Divide by divisor equal to dividend dividend = 8'h7F; divisor = 8'h7F; #10; // Test Case 7: Divide by zero dividend = 8'h0A; divisor = 8'h00; #10; // Finish the simulation $finish; end endmodule
7 | 7. 32-bit Register File | // 7. 32-bit Register File module reg_file_32bit( input clk, input rst, input we, input [4:0] read_addr1, input [4:0] read_addr2, input [4:0] write_addr, input [31:0] write_data, output [31:0] read_data1, output [31:0] read_data2 ); reg [31:0] regs [31:0]; always @(posedge clk or posedge rst) begin if (rst) begin integer i; for (i = 0; i < 32; i = i + 1) regs[i] <= 32'b0; end else if (we) begin regs[write_addr] <= write_data; end end assign read_data1 = regs[read_addr1]; assign read_data2 = regs[read_addr2]; endmodule | module tb_reg_file_32bit; // Clock and Reset Signals reg clk; reg rst; // Write Enable Signal reg we; // Address Signals reg [4:0] read_addr1; reg [4:0] read_addr2; reg [4:0] write_addr; // Data Signals reg [31:0] write_data; wire [31:0] read_data1; wire [31:0] read_data2; // Instantiate the Register File reg_file_32bit dut ( .clk(clk), .rst(rst), .we(we), .read_addr1(read_addr1), .read_addr2(read_addr2), .write_addr(write_addr), .write_data(write_data), .read_data1(read_data1), .read_data2(read_data2) ); initial begin // Initialize clock clk = 0; forever #5 clk = ~clk; end initial begin // Initialize reset rst = 1; #10 rst = 0; // Test Cases // ... Add your test cases here ... // Example Test Case we = 1; write_addr = 5; write_data = 32'hDEADBEEF; read_addr1 = 5; read_addr2 = 10; #10; // Wait for write operation to complete $display("Read data from address 5: %h", read_data1); $display("Read data from address 10: %h", read_data2); $finish; end endmodule
8 | 8. Parameterized Shift Register | // 8. Parameterized Shift Register module param_shift_reg #(parameter WIDTH = 8)( input clk, input rst, input load, input [WIDTH-1:0] data_in, output reg [WIDTH-1:0] data_out ); always @(posedge clk or posedge rst) begin if (rst) data_out <= 0; else if (load) data_out <= data_in; end endmodule | module tb_param_shift_reg; // Parameter parameter WIDTH = 8; // Default width is 8 bits // Inputs reg clk; reg rst; reg load; reg [WIDTH-1:0] data_in; // Outputs wire [WIDTH-1:0] data_out; // Instantiate the Parameterized Shift Register param_shift_reg #(.WIDTH(WIDTH)) uut ( .clk(clk), .rst(rst), .load(load), .data_in(data_in), .data_out(data_out) ); initial begin // Clock generation clk = 0; forever #5 clk = ~clk; // Reset and Load signals rst = 1; #10 rst = 0; load = 0; #10 load = 1; // Data Input data_in = 8'hAA; #10; // Monitor the output $display("Time data_in data_out"); $monitor("%0d %b %b", $time, data_in, data_out); // Keep the simulation running $finish; end endmodule
9 | 9. 4-bit ALU | // 9. 4-bit ALU module alu_4bit( input [3:0] a, input [3:0] b, input [2:0] ALU_Sel, output reg [3:0] ALU_Result, output Zero, output reg Carry, output reg Overflow ); always @(*) begin case (ALU_Sel) 3'b000: {Carry, ALU_Result} = a + b; // ADD 3'b001: {Carry, ALU_Result} = a - b; // SUB 3'b010: ALU_Result = a & b; // AND 3'b011: ALU_Result = a ¦ b; // OR 3'b100: ALU_Result = a ^ b; // XOR 3'b101: ALU_Result = ~a; // NOT 3'b110: ALU_Result = a << 1; // SHL 3'b111: ALU_Result = a >> 1; // SHR endcase Overflow = (ALU_Sel == 3'b000) && ((a[3] == b[3]) && (ALU_Result[3] != a[3])); end assign Zero = (ALU_Result == 4'b0000); endmodule | module tb_alu_4bit; // Inputs reg [3:0] a; reg [3:0] b; reg [2:0] ALU_Sel; // Outputs wire [3:0] ALU_Result; wire Zero; wire Carry; wire Overflow; // Instantiate the ALU alu_4bit uut ( .a(a), .b(b), .ALU_Sel(ALU_Sel), .ALU_Result(ALU_Result), .Zero(Zero), .Carry(Carry), .Overflow(Overflow) ); initial begin // Display the header for the output $display("Time a b ALU_Sel ALU_Result Zero Carry Overflow"); // Monitor changes to inputs and outputs $monitor("%0d %b %b %b %b %b %b %b", $time, a, b, ALU_Sel, ALU_Result, Zero, Carry, Overflow); // Test Cases // ADD a = 4'b0010; b = 4'b0101; ALU_Sel = 3'b000; #10; // SUB a = 4'b1011; b = 4'b0110; ALU_Sel = 3'b001; #10; // AND a = 4'b1100; b = 4'b0011; ALU_Sel = 3'b010; #10; // OR a = 4'b0001; b = 4'b1110; ALU_Sel = 3'b011; #10; // XOR a = 4'b0101; b = 4'b1010; ALU_Sel = 3'b100; #10; // NOT a = 4'b1011; ALU_Sel = 3'b101; #10; // SHL a = 4'b0010; ALU_Sel = 3'b110; #10; // SHR a = 4'b1101; ALU_Sel = 3'b111; #10; // Finish the simulation $finish; end endmodule
10 | 10. RAM | // 10. RAM module ram_simple #(parameter DATA_WIDTH = 8, ADDR_WIDTH = 8)( input clk, input we, input [ADDR_WIDTH-1:0] addr, input [DATA_WIDTH-1:0] data_in, output reg [DATA_WIDTH-1:0] data_out ); reg [DATA_WIDTH-1:0] mem [(1<<ADDR_WIDTH)-1:0]; always @(posedge clk) begin if (we) mem[addr] <= data_in; data_out <= mem[addr]; end endmodule | module tb_ram_simple; // Parameters parameter DATA_WIDTH = 8; parameter ADDR_WIDTH = 8; // Clock reg clk; // Inputs reg we; reg [ADDR_WIDTH-1:0] addr; reg [DATA_WIDTH-1:0] data_in; // Outputs wire [DATA_WIDTH-1:0] data_out; // Instantiate the RAM ram_simple #( .DATA_WIDTH(DATA_WIDTH), .ADDR_WIDTH(ADDR_WIDTH) ) uut ( .clk(clk), .we(we), .addr(addr), .data_in(data_in), .data_out(data_out) ); initial begin clk = 0; forever #5 clk = ~clk; end initial begin // Initialize write enable and address we = 0; addr = 0; // Write some data data_in = 8'hAA; we = 1; addr = 0; #10; data_in = 8'hBB; we = 1; addr = 1; #10; data_in = 8'hCC; we = 1; addr = 2; #10; // Read back the data we = 0; addr = 0; #10; $display("Data at address 0: %h", data_out); addr = 1; #10; $display("Data at address 1: %h", data_out); addr = 2; #10; $display("Data at address 2: %h", data_out); $finish; end endmodule
11 | 11. ROM | // 11. ROM module rom_simple #(parameter DATA_WIDTH = 8, ADDR_WIDTH = 8)( input [ADDR_WIDTH-1:0] addr, output [DATA_WIDTH-1:0] data_out ); reg [DATA_WIDTH-1:0] mem [(1<<ADDR_WIDTH)-1:0]; initial $readmemh("rom_data.mem", mem); assign data_out = mem[addr]; endmodule | module tb_rom_simple; // Parameters parameter DATA_WIDTH = 8; parameter ADDR_WIDTH = 8; // Input reg [ADDR_WIDTH-1:0] addr; // Output wire [DATA_WIDTH-1:0] data_out; // Instantiate the ROM rom_simple #( .DATA_WIDTH(DATA_WIDTH), .ADDR_WIDTH(ADDR_WIDTH) ) uut ( .addr(addr), .data_out(data_out) ); initial begin // Display the header for the output $display("Time Addr Data Out"); // Monitor changes to address and data out $monitor("%0d %b %b", $time, addr, data_out); // Test all possible addresses for (int i = 0; i < (1 << ADDR_WIDTH); i++) begin addr = i; #10; end // Finish the simulation $finish; end endmodule
12 | 12. FSM (1100 pattern) | // 12. FSM (1100 pattern) module fsm_1100( input clk, input rst, input bit_in, output reg pattern_detected ); typedef enum reg [1:0] {S0, S1, S2, S3} state_t; state_t state, next_state; always @(posedge clk or posedge rst) begin if (rst) state <= S0; else state <= next_state; end always @(*) begin case (state) S0: next_state = bit_in ? S1 : S0; S1: next_state = bit_in ? S2 : S0; S2: next_state = bit_in ? S2 : S3; S3: next_state = bit_in ? S1 : S0; endcase end always @(*) pattern_detected = (state == S3 && bit_in == 0); endmodule | module tb_fsm_1100; reg clk; reg rst; reg bit_in; wire pattern_detected; fsm_1100 dut ( .clk(clk), .rst(rst), .bit_in(bit_in), .pattern_detected(pattern_detected) ); initial begin clk = 0; forever #5 clk = ~clk; rst = 1; #10 rst = 0; end initial begin bit_in = 0; #10; bit_in = 1; #10; bit_in = 1; #10; bit_in = 0; #10; bit_in = 1; #10; bit_in = 1; #10; bit_in = 0; #10; bit_in = 1; #10; bit_in = 1; #10; bit_in = 0; #10; $finish; end initial begin $monitor("Time clk rst bit_in pattern_detected", $time, clk, rst, bit_in, pattern_detected); end endmodule
13 | 13. Fibonacci Number Generator | // 13. Fibonacci Number Generator module fibonacci_gen #(parameter WIDTH = 8) ( input clk, input rst, input start, input [WIDTH-1:0] n, output reg [WIDTH-1:0] fib ); reg [WIDTH-1:0] a, b; reg [WIDTH-1:0] count; always @(posedge clk or posedge rst) begin if (rst) begin a <= 0; b <= 1; fib <= 0; count <= 0; end else if (start) begin if (count < n) begin fib <= a + b; a <= b; b <= a + b; count <= count + 1; end end end endmodule | module tb_fibonacci_gen; // Parameters parameter WIDTH = 8; // Inputs reg clk; reg rst; reg start; reg [WIDTH-1:0] n; // Output wire [WIDTH-1:0] fib; // Instantiate the Fibonacci Generator fibonacci_gen #(WIDTH) uut ( .clk(clk), .rst(rst), .start(start), .n(n), .fib(fib) ); initial begin // Clock generation clk = 0; forever #5 clk = ~clk; // Reset and Start signals rst = 1; #10 rst = 0; start = 0; #10 start = 1; // Input 'n' value n = 5; // Change this value to test different Fibonacci numbers // Monitor output $display("Time n fib"); $monitor("%0d %b %b", $time, n, fib); // Keep simulation running $finish; end endmodule
14 | 14. Binary Adder Tree | // 14. Binary Adder Tree module binary_adder_tree(A, B, C, D, E, clk, out); input [15:0] A, B, C, D, E; input clk; output [15:0] out; wire [15:0] sum1, sum2, sum3, sum4; reg [15:0] sumreg1, sumreg2, sumreg3, sumreg4; always @ (posedge clk) begin sumreg1 <= sum1; sumreg2 <= sum2; sumreg3 <= sum3; sumreg4 <= sum4; end assign sum1 = A + B; assign sum2 = C + D; assign sum3 = sumreg1 + sumreg2; assign sum4 = sumreg3 + E; assign out = sumreg4; endmodule | module tb_binary_adder_tree; // Inputs reg clk; reg [15:0] A, B, C, D, E; // Output wire [15:0] out; // Instantiate the Binary Adder Tree binary_adder_tree dut ( .A(A), .B(B), .C(C), .D(D), .E(E), .clk(clk), .out(out) ); initial begin // Clock generation clk = 0; forever #5 clk = ~clk; end initial begin // Stimulus $display("Time A B C D E out"); #10 A = 16'hAAAA; B = 16'hBBBB; C = 16'hCCCC; D = 16'hDDDD; E = 16'hEEEE; #10; A = 16'hFFFF; B = 16'h0000; C = 16'h0000; D = 16'h0000; E = 16'h0000; #10; A = 16'h0000; B = 16'h0000; C = 16'h0000; D = 16'h0000; E = 16'hFFFF; #10; A = 16'h0000; B = 16'h0000; C = 16'h0000; D = 16'h0000; E = 16'hAAAA; #10; $finish; end endmodule
15 | 15. Ternary Adder Tree | // 15. Ternary Adder Tree module ternary_adder_tree(A, B, C, D, E, CLK, OUT); parameter WIDTH = 16; input [WIDTH-1:0] A, B, C, D, E; input CLK; output [WIDTH-1:0] OUT; wire [WIDTH-1:0] sum1, sum2; reg [WIDTH-1:0] sumreg1, sumreg2; always @ (posedge CLK) begin sumreg1 <= sum1; sumreg2 <= sum2; end assign sum1 = A + B + C; assign sum2 = sumreg1 + D + E; assign OUT = sumreg2; endmodule | module tb_ternary_adder_tree; parameter WIDTH = 16; // Inputs reg clk; reg [WIDTH-1:0] A, B, C, D, E; // Outputs wire [WIDTH-1:0] OUT; // Instantiate the Ternary Adder Tree ternary_adder_tree uut ( .A(A), .B(B), .C(C), .D(D), .E(E), .CLK(clk), .OUT(OUT) ); initial begin // Clock generation clk = 0; forever #5 clk = ~clk; end initial begin // Display the header for the output $display("Time A B C D E OUT"); // Monitor changes to inputs and outputs $monitor("%0d %b %b %b %b %b %b", $time, A, B, C, D, E, OUT); // Test Cases A = 0; B = 0; C = 0; D = 0; E = 0; #10; // Test Case 1: All zeros A = 1; B = 1; C = 1; D = 0; E = 0; #10; // Test Case 2: All ones A = {WIDTH{1'b1}}; B = {WIDTH{1'b0}}; C = {WIDTH{1'b1}}; D = {WIDTH{1'b0}}; E = {WIDTH{1'b1}}; #10; // Test Case 3: Max + Zero A = {WIDTH{1'b0}}; B = {WIDTH{1'b1}}; C = {WIDTH{1'b0}}; D = {WIDTH{1'b1}}; E = {WIDTH{1'b0}}; #10; // Test Case 4: Zero + Max // ... Add more test cases as needed $finish; end endmodule
16 | 16. Dual Clock Synchronous RAM | // 16. Dual Clock Synchronous RAM module ram_dual ( input [7:0] data, input [5:0] read_addr, write_addr, input we, read_clock, write_clock, output reg [7:0] q ); reg [7:0] ram[63:0]; always @ (posedge write_clock) begin if (we) ram[write_addr] <= data; end always @ (posedge read_clock) begin q <= ram[read_addr]; end endmodule | module tb_ram_dual; // Inputs reg [7:0] data; reg [5:0] read_addr, write_addr; reg we; reg read_clock, write_clock; // Output wire [7:0] q; // Instantiate the Dual Clock Synchronous RAM ram_dual dut ( .data(data), .read_addr(read_addr), .write_addr(write_addr), .we(we), .read_clock(read_clock), .write_clock(write_clock), .q(q) ); initial begin // Clock generation forever #5 read_clock = ~read_clock; forever #10 write_clock = ~write_clock; // Test sequence data = 8'hAA; write_addr = 6'h00; we = 1; #10; data = 8'hBB; write_addr = 6'h01; we = 1; #10; we = 0; read_addr = 6'h00; #10; $display("Read Data: %h", q); read_addr = 6'h01; #10; $display("Read Data: %h", q); $finish; end endmodule
17 | 17. Single Clock Synchronous RAM | // 17. Single Clock Synchronous RAM module ram_infer ( input [7:0] data, input [5:0] read_addr, write_addr, input we, clk, output reg [7:0] q ); reg [7:0] ram[63:0]; always @ (posedge clk) begin if (we) ram[write_addr] <= data; q <= ram[read_addr]; end endmodule | module tb_ram_infer; reg clk; reg we; reg [5:0] read_addr; reg [5:0] write_addr; reg [7:0] data; wire [7:0] q; ram_infer dut ( .data(data), .read_addr(read_addr), .write_addr(write_addr), .we(we), .clk(clk), .q(q) ); initial begin clk = 0; forever #5 clk = ~clk; end initial begin $display("Time\t clk\t we\t write_addr\t data\t read_addr\t q"); #10; // Initial delay // Test Cases we = 1; write_addr = 0; data = 8'hAA; read_addr = 0; #10; we = 1; write_addr = 10; data = 8'hBB; read_addr = 0; #10; we = 0; read_addr = 0; #10; we = 0; read_addr = 10; #10; we = 1; write_addr = 20; data = 8'hCC; read_addr = 20; #10; we = 0; read_addr = 20; #10; $finish; end endmodule
18 | 18. RAM with Separate I/O Ports | // 18. RAM with Separate I/O Ports module ram_separate_io #( parameter DATA_WIDTH = 8, parameter ADDR_WIDTH = 8 ) ( input clk, input we, input [ADDR_WIDTH-1:0] addr, input [DATA_WIDTH-1:0] data_in, output reg [DATA_WIDTH-1:0] data_out ); reg [DATA_WIDTH-1:0] ram[2**ADDR_WIDTH-1:0]; always @(posedge clk) begin if (we) ram[addr] <= data_in; data_out <= ram[addr]; end endmodule | module tb_ram_separate_io; // Parameters parameter DATA_WIDTH = 8; parameter ADDR_WIDTH = 8; // Clock reg clk; // Inputs reg we; reg [ADDR_WIDTH-1:0] addr; reg [DATA_WIDTH-1:0] data_in; // Outputs wire [DATA_WIDTH-1:0] data_out; // Instantiate the RAM ram_separate_io #( .DATA_WIDTH(DATA_WIDTH), .ADDR_WIDTH(ADDR_WIDTH) ) uut ( .clk(clk), .we(we), .addr(addr), .data_in(data_in), .data_out(data_out) ); initial begin clk = 0; forever #5 clk = ~clk; end initial begin // Initialize data data_in = 0; // Test Cases we = 0; addr = 0; #10; data_in = 8'hAA; we = 1; addr = 0; #10; data_in = 8'hBB; we = 1; addr = 1; #10; we = 0; addr = 0; #10; $display("Data at address 0: %h", data_out); we = 0; addr = 1; #10; $display("Data at address 1: %h", data_out); $finish; end endmodule
19 | 19. Single-Port RAM | // 19. Single-Port RAM module single_port_ram ( input [7:0] data, input [5:0] addr, input we, clk, output [7:0] q ); reg [7:0] ram[63:0]; reg [5:0] addr_reg; always @ (posedge clk) begin if (we) ram[addr] <= data; addr_reg <= addr; end assign q = ram[addr_reg]; endmodule | module tb_single_port_ram; // Inputs reg [7:0] data; reg [5:0] addr; reg we; reg clk; // Output wire [7:0] q; // Instantiate the Single Port RAM single_port_ram uut ( .data(data), .addr(addr), .we(we), .clk(clk), .q(q) ); initial begin // Clock generation clk = 0; forever #5 clk = ~clk; // Test sequence data = 8'hAA; addr = 6'h00; we = 1; #10; data = 8'hBB; addr = 6'h01; we = 1; #10; data = 8'hCC; addr = 6'h02; we = 1; #10; we = 0; addr = 6'h00; #10; $display("Data at address 0x%x: %h", addr, q); addr = 6'h01; #10; $display("Data at address 0x%x: %h", addr, q); addr = 6'h02; #10; $display("Data at address 0x%x: %h", addr, q); $finish; end endmodule
20 | 20. Counter with Asynchronous Reset | // 20. Counter with Asynchronous Reset module counter ( clk, reset, result, ena ); input clk; input reset; input ena; output [7:0] result; reg [7:0] result; always @(posedge clk or posedge reset) begin if (reset) result = 0; else if (ena) result = result + 1; end endmodule | module tb_counter; reg clk; reg reset; reg ena; wire [7:0] result; counter dut ( .clk(clk), .reset(reset), .result(result), .ena(ena) ); initial begin clk = 0; forever #5 clk = ~clk; reset = 1; #10 reset = 0; ena = 1; #10 ena = 0; #100 $finish; end initial begin $display("Time clk reset ena result"); forever begin #5 $display("%0d %b %b %b %b", $time, clk, reset, ena, result); end end endmodule
21 | 21. Bidirectional Pin | // 21. Bidirectional Pin module bidir_pin #( parameter WIDTH = 1 )( inout [WIDTH-1:0] pin, input dir, input [WIDTH-1:0] data_out, output [WIDTH-1:0] data_in ); assign pin = dir ? data_out : {WIDTH{1'bz}}; assign data_in = pin; endmodule | module tb_bidir_pin; // Parameter parameter WIDTH = 1; // Inputs reg dir; reg [WIDTH-1:0] data_out; // Outputs wire [WIDTH-1:0] data_in; // Inout wire [WIDTH-1:0] pin; // Instantiate the Bidirectional Pin bidir_pin #( .WIDTH(WIDTH) ) uut ( .pin(pin), .dir(dir), .data_out(data_out), .data_in(data_in) ); initial begin // Display the header for the output $display("Time dir data_out pin data_in"); // Monitor changes to inputs and outputs $monitor("%0d %b %b %b %b", $time, dir, data_out, pin, data_in); // Test Case 1: Input direction - Output dir = 1'b1; data_out = 2'b01; #10; // Test Case 2: Input direction - Input dir = 1'b0; data_out = 2'b10; #10; // Test Case 3: High Impedance State dir = 1'bx; data_out = 2'b11; #10; // Finish the simulation $finish; end endmodule
22 | 22. UART (Universal Asynchronous Receiver-Transmitter) | // 22. UART (Universal Asynchronous Receiver-Transmitter) module uart_module #( parameter BAUD_RATE = 9600 )( input clk, input rst, input rx, output tx, input [7:0] data_in, output [7:0] data_out ); // Stub for UART logic // Add UART TX/RX logic here endmodule | module tb_uart_module; // Parameters parameter BAUD_RATE = 9600; // Signals reg clk; reg rst; reg rx; wire tx; reg [7:0] data_in; wire [7:0] data_out; // Instantiate the UART module uart_module #(BAUD_RATE) uut ( .clk(clk), .rst(rst), .rx(rx), .tx(tx), .data_in(data_in), .data_out(data_out) ); // Clock generation always #5 clk = ~clk; // Reset sequence initial begin rst = 1; #10 rst = 0; end // Data input stimulus initial begin // Example data input sequence data_in = 8'hAA; #10 data_in = 8'hBB; #10 data_in = 8'hCC; #10 data_in = 8'hDD; #10 $finish; end // RX and TX monitoring initial begin $monitor("Time: %0d, clk: %b, rst: %b, rx: %b, tx: %b, data_in: %h, data_out: %h", $time, clk, rst, rx, tx, data_in, data_out); end endmodule
23 | 23. FFT Module | // 23. FFT Module module fft_module #( parameter DATA_WIDTH = 16, parameter FFT_POINTS = 1024 )( input clk, input rst, input start, input [DATA_WIDTH-1:0] data_in, output [DATA_WIDTH-1:0] data_out, output done ); // Stub for FFT logic endmodule | module tb_fft_module; // Parameters parameter DATA_WIDTH = 16; parameter FFT_POINTS = 1024; // Clock and Reset Signals reg clk; reg rst; // Input Signals reg start; reg [DATA_WIDTH-1:0] data_in; // Output Signals wire [DATA_WIDTH-1:0] data_out; wire done; // Instantiate the FFT Module fft_module #( .DATA_WIDTH(DATA_WIDTH), .FFT_POINTS(FFT_POINTS) ) uut ( .clk(clk), .rst(rst), .start(start), .data_in(data_in), .data_out(data_out), .done(done) ); initial begin // Clock Generation clk = 0; forever #5 clk = ~clk; // Reset Initialization rst = 1; #10 rst = 0; // Stimulus start = 0; #10 start = 1; // Data Input data_in = 0; #10 data_in = 1; // Wait for Completion while (!done) begin #10; end // Output Observation $display("Data Out: %h", data_out); $finish; end endmodule
24 | 24. Digital Filter | // 24. Digital Filter module digital_filter #( parameter DATA_WIDTH = 16, parameter COEFF_WIDTH = 16, parameter NUM_TAPS = 32 )( input clk, input rst, input [DATA_WIDTH-1:0] data_in, output [DATA_WIDTH-1:0] data_out, input [COEFF_WIDTH-1:0] coeff [NUM_TAPS-1:0] ); // Stub for filter logic endmodule | module tb_digital_filter; // Parameters parameter DATA_WIDTH = 16; parameter COEFF_WIDTH = 16; parameter NUM_TAPS = 32; // Clock and Reset Signals reg clk; reg rst; // Input Data reg [DATA_WIDTH-1:0] data_in; // Coefficients reg [COEFF_WIDTH-1:0] coeff [NUM_TAPS-1:0]; // Output Data wire [DATA_WIDTH-1:0] data_out; // Instantiate the Digital Filter digital_filter #( .DATA_WIDTH(DATA_WIDTH), .COEFF_WIDTH(COEFF_WIDTH), .NUM_TAPS(NUM_TAPS) ) uut ( .clk(clk), .rst(rst), .data_in(data_in), .data_out(data_out), .coeff(coeff) ); initial begin // Initialize clock clk = 0; forever #5 clk = ~clk; // Initialize reset rst = 1; #10 rst = 0; // Set coefficients for (int i = 0; i < NUM_TAPS; i++) begin coeff[i] = 16'hAAAA; // Example coefficient values end // Generate input data data_in = 0; #10 data_in = 16'hFFFF; #10 data_in = 0; #10 data_in = 16'hAAAA; // Monitor output data $monitor("Time Data In Data Out", $time, data_in, data_out); // Keep simulation running $finish; end endmodule
25 | 25. BCD to Gray Converter | // Module 25: BCD to Gray Converter `timescale 1ns / 1ps module bcd_to_gray #( parameter BCD_WIDTH = 4, parameter GRAY_WIDTH = 4 )( input [BCD_WIDTH-1:0] bcd, output [GRAY_WIDTH-1:0] gray ); assign gray = bcd ^ (bcd >> 1); endmodule | module tb_bcd_to_gray; // Parameter parameter BCD_WIDTH = 4; parameter GRAY_WIDTH = 4; // Input reg [BCD_WIDTH-1:0] bcd; // Output wire [GRAY_WIDTH-1:0] gray; // Instantiate the BCD to Gray Converter bcd_to_gray #( .BCD_WIDTH(BCD_WIDTH), .GRAY_WIDTH(GRAY_WIDTH) ) uut ( .bcd(bcd), .gray(gray) ); initial begin // Display the header for the output $display("Time bcd gray"); // Monitor changes to inputs and outputs $monitor("%0d %b %b", $time, bcd, gray); // Test all possible BCD input combinations bcd = 0; #10; bcd = 1; #10; bcd = 2; #10; bcd = 3; #10; bcd = 4; #10; bcd = 5; #10; bcd = 6; #10; bcd = 7; #10; bcd = 8; #10; bcd = 9; #10; // Finish the simulation $finish; end endmodule
26 | 26. 7 Segment LCD | // Module 26: 7 Segment LCD `timescale 1ns / 1ps module seven_seg_display #( parameter DATA_WIDTH = 4 )( input [DATA_WIDTH-1:0] data, output reg [6:0] seg ); always @(*) begin case (data) 4'h0: seg = 7'b1000000; 4'h1: seg = 7'b1111001; 4'h2: seg = 7'b0100100; 4'h3: seg = 7'b0110000; 4'h4: seg = 7'b0011001; 4'h5: seg = 7'b0010010; 4'h6: seg = 7'b0000010; 4'h7: seg = 7'b1111000; 4'h8: seg = 7'b0000000; 4'h9: seg = 7'b0011000; 4'hA: seg = 7'b0001000; 4'hB: seg = 7'b0000011; 4'hC: seg = 7'b1000110; 4'hD: seg = 7'b0100001; 4'hE: seg = 7'b0000110; 4'hF: seg = 7'b0001110; default: seg = 7'b1111111; endcase end endmodule | module tb_seven_seg_display; reg [3:0] data; wire [6:0] seg; seven_seg_display dut (.data(data), .seg(seg)); initial begin $display("Time Data Seg"); $monitor("%0d %b %b", $time, data, seg); data = 4'h0; #10; data = 4'h1; #10; data = 4'h2; #10; data = 4'h3; #10; data = 4'h4; #10; data = 4'h5; #10; data = 4'h6; #10; data = 4'h7; #10; data = 4'h8; #10; data = 4'h9; #10; data = 4'hA; #10; data = 4'hB; #10; data = 4'hC; #10; data = 4'hD; #10; data = 4'hE; #10; data = 4'hF; #10; data = 4'hf; #10; $finish; end endmodule
27 | 27. Gray Counter (Design 1) | // Module 27: Gray Counter (Design 1) module gray_count ( input clk, enable, reset, output reg [7:0] gray_count ); reg q [7:-1]; reg no_ones_below [7:-1]; reg q_msb; integer i, j, k; always @ (posedge reset or posedge clk) begin if (reset) begin q[-1] <= 1; for (i = 0; i <= 7; i = i + 1) q[i] <= 0; end else if (enable) begin q[-1] <= ~q[-1]; for (i = 0; i < 7; i = i + 1) q[i] <= q[i] ^ (q[i-1] & no_ones_below[i-1]); q[7] <= q[7] ^ (q_msb & no_ones_below[6]); end end always @(*) begin no_ones_below[-1] <= 1; for (j = 0; j < 7; j = j + 1) no_ones_below[j] <= no_ones_below[j-1] & ~q[j-1]; q_msb <= q[7] ¦ q[6]; for (k = 0; k < 8; k = k + 1) gray_count[k] <= q[k]; end endmodule | module tb_gray_count; reg clk; reg enable; reg reset; wire [7:0] gray_count; gray_count dut ( .clk(clk), .enable(enable), .reset(reset), .gray_count(gray_count) ); initial begin clk = 0; forever #5 clk = ~clk; reset = 1; #10 reset = 0; enable = 1; #100 enable = 0; end initial begin $display("Time Reset Enable Gray Count"); forever begin #10 $display("%0d %b %b %b", $time, reset, enable, gray_count); end end endmodule
28 | 28. Behavioral Counter (Design 2) | // Module 28: Behavioral Counter (Design 2) module behav_counter( d, clk, clear, load, up_down, qd); input [7:0] d; input clk; input clear; input load; input up_down; output reg [7:0] cnt; always @ (posedge clk) begin if (!clear) cnt <= 8'h00; else if (load) cnt <= d; else if (up_down) cnt <= cnt + 1; else cnt <= cnt - 1; end endmodule | module tb_behav_counter; // Inputs reg clk; reg clear; reg load; reg up_down; reg [7:0] d; // Output wire [7:0] qd; // Instantiate the Behavioral Counter behav_counter uut ( .d(d), .clk(clk), .clear(clear), .load(load), .up_down(up_down), .qd(qd) ); initial begin // Clock generation clk = 0; forever #5 clk = ~clk; // Stimulus clear = 0; load = 0; up_down = 0; d = 8'hFF; #10; clear = 1; #10; load = 1; d = 8'h00; #10; up_down = 1; #100; up_down = 0; #100; load = 1; d = 8'hAA; #10; $finish; end // Monitoring initial begin $display("Time clear load up_down d cnt"); forever begin $display("%0d %b %b %b %b %b", $time, clear, load, up_down, d, qd); #5; end end endmodule
29 | 29. Parameterized Comparator (Design 3) | // Module 29: Parameterized Comparator (Design 3) `timescale 1ns / 1ps module param_comparator #( parameter WIDTH = 8 )( input [WIDTH-1:0] A, input [WIDTH-1:0] B, output Equal, output Greater, output Less ); assign Equal = (A == B); assign Greater = (A > B); assign Less = (A < B); endmodule | module tb_param_comparator; // Parameter parameter WIDTH = 8; // Default width is 8 bits // Inputs reg [WIDTH-1:0] A; reg [WIDTH-1:0] B; // Outputs wire Equal; wire Greater; wire Less; // Instantiate the Parameterized Comparator param_comparator #(.WIDTH(WIDTH)) uut ( .A(A), .B(B), .Equal(Equal), .Greater(Greater), .Less(Less) ); initial begin // Display the header for the output $display("Time A B Equal Greater Less"); // Monitor changes to inputs and outputs $monitor("%0d %b %b %b %b %b", $time, A, B, Equal, Greater, Less); // Test Case 1: Equal values A = 8'hAA; B = 8'hAA; #10; // Test Case 2: A greater than B A = 8'hFF; B = 8'hAA; #10; // Test Case 3: A less than B A = 8'hAA; B = 8'hFF; #10; // Test Case 4: A equal to zero A = 8'h00; B = 8'h00; #10; // Test Case 5: A greater than zero A = 8'h01; B = 8'h00; #10; // Test Case 6: A less than zero A = 8'hFE; B = 8'h00; #10; // Finish the simulation $finish; end endmodule
30 | 30. Modulation and Demodulation (Design 4) | // Module 30: Modulation and Demodulation (Design 4) `timescale 1ns / 1ps module mod_demod #( parameter DATA_WIDTH = 16 )( input clk, input rst, input [DATA_WIDTH-1:0] data_in, output [DATA_WIDTH-1:0] modulated_signal, output [DATA_WIDTH-1:0] demodulated_data ); assign modulated_signal = data_in ^ {DATA_WIDTH{1'b1}}; assign demodulated_data = modulated_signal ^ {DATA_WIDTH{1'b1}}; endmodule | module tb_mod_demod; // Parameter parameter DATA_WIDTH = 16; // Inputs reg clk; reg rst; reg [DATA_WIDTH-1:0] data_in; // Outputs wire [DATA_WIDTH-1:0] modulated_signal; wire [DATA_WIDTH-1:0] demodulated_data; // Instantiate the ModDemod module mod_demod #( .DATA_WIDTH(DATA_WIDTH) ) uut ( .clk(clk), .rst(rst), .data_in(data_in), .modulated_signal(modulated_signal), .demodulated_data(demodulated_data) ); initial begin // Clock generation clk = 0; forever #5 clk = ~clk; // Reset pulse rst = 1; #10 rst = 0; // Test Data data_in = 16'hAAAA; #10; data_in = 16'h5555; #10; data_in = 16'h0000; #10; data_in = 16'hFFFF; #10; // Finish the simulation $finish; end endmodule
31 | 31. Parameterized Counter (Design 5) | // Module 31: Parameterized Counter (Design 5) `timescale 1ns / 1ps module param_counter #( parameter MAX_COUNT = 255 )( input clk, input rst, output reg [$clog2(MAX_COUNT+1)-1:0] count ); always @(posedge clk or posedge rst) begin if (rst) count <= 0; else if (count < MAX_COUNT) count <= count + 1; else count <= 0; end endmodule | module tb_param_counter; // Parameter parameter MAX_COUNT = 255; // Default maximum count value // Inputs reg clk; reg rst; // Output wire [$clog2(MAX_COUNT+1)-1:0] count; // Instantiate the Parameterized Counter param_counter #( .MAX_COUNT(MAX_COUNT) ) uut ( .clk(clk), .rst(rst), .count(count) ); initial begin // Clock generation clk = 0; forever #5 clk = ~clk; // Reset pulse rst = 1; #10 rst = 0; // Monitor the counter $monitor("Time Count: %h", $time, count); $finish; end endmodule
32 | 32. True Dual-Port RAM with a Single Clock (Design 6) | // Module 32: True Dual-Port RAM with a Single Clock (Design 6) module true_dpram_sclk ( input [7:0] data_a, data_b, input [5:0] addr_a, addr_b, input we_a, we_b, clk, output reg [7:0] q_a, q_b ); reg [7:0] ram[63:0]; // Port A always @ (posedge clk) begin if (we_a) begin ram[addr_a] <= data_a; q_a <= data_a; end else begin q_a <= ram[addr_a]; end end // Port B always @ (posedge clk) begin if (we_b) begin ram[addr_b] <= data_b; q_b <= data_b; end else begin q_b <= ram[addr_b]; end end endmodule | module tb_true_dpram_sclk; // Inputs reg [7:0] data_a, data_b; reg [5:0] addr_a, addr_b; reg we_a, we_b, clk; // Outputs wire [7:0] q_a, q_b; // Instantiate the True Dual-Port RAM true_dpram_sclk dut ( .data_a(data_a), .data_b(data_b), .addr_a(addr_a), .addr_b(addr_b), .we_a(we_a), .we_b(we_b), .clk(clk), .q_a(q_a), .q_b(q_b) ); initial begin // Clock generation clk = 0; forever #5 clk = ~clk; // Test Cases // ... Insert your test cases here ... $finish; end endmodule
33 | 33. 8x64 Shift Register with Taps | // Module 33: 8x64 Shift Register with Taps module shift_8x64_taps (clk, shift, sr_in, sr_out, sr_tap_one, sr_tap_two, sr_tap_three, ); input clk, shift; input [7:0] sr_in; output [7:0] sr_tap_one, sr_tap_two, sr_tap_three, sr_out; reg [7:0] sr [63:0]; integer n; always@(posedge clk) begin if (shift == 1'b1) begin for (n = 63; n>0; n = n-1) begin sr[n] <= sr[n-1]; end sr[0] <= sr_in; end end assign sr_tap_one = sr[15]; assign sr_tap_two = sr[31]; assign sr_tap_three = sr[47]; assign sr_out = sr[63]; endmodule | module tb_shift_8x64_taps; // Inputs reg clk; reg shift; reg [7:0] sr_in; // Outputs wire [7:0] sr_tap_one, sr_tap_two, sr_tap_three, sr_out; // Instantiate the Shift Register shift_8x64_taps uut ( .clk(clk), .shift(shift), .sr_in(sr_in), .sr_out(sr_out), .sr_tap_one(sr_tap_one), .sr_tap_two(sr_tap_two), .sr_tap_three(sr_tap_three) ); initial begin // Clock generation clk = 0; forever #5 clk = ~clk; // Stimulus shift = 0; #10; sr_in = 8'hAA; #10; shift = 1; #10; sr_in = 8'hBB; #10; shift = 1; #10; sr_in = 8'hCC; #10; shift = 1; #10; sr_in = 8'hDD; #10; // ... add more test cases as needed $finish; end // Monitoring initial begin $monitor("Time clk shift sr_in sr_out sr_tap_one sr_tap_two sr_tap_three", $time, clk, shift, sr_in, sr_out, sr_tap_one, sr_tap_two, sr_tap_three); end endmodule

## chain_of_thought_int4_Gemma2-9B
Design Number | Design Name | Prompt Used | Generated Verilog Code
1 | 1. Half Adder | // 1. Half Adder module half_adder( input a, input b, output sum, output carry ); assign sum = a ^ b; assign carry = a & b; endmodule | module half_adder_tb; reg a; reg b; wire sum; wire carry; half_adder dut (a, b, sum, carry); initial begin $dumpfile("half_adder.vcd"); $dumpvars(0, half_adder_tb); a = 0; b = 0; #5; a = 0; b = 1; #5; a = 1; b = 0; #5; a = 1; b = 1; #5; $finish; end always @(posedge clk) begin $monitor("a=%b b=%b sum=%b carry=%b", a, b, sum, carry); end endmodule
2 | 2. Full Adder | // 2. Full Adder module full_adder( input a, input b, input cin, output sum, output cout ); assign sum = a ^ b ^ cin; assign cout = (a & b) ¦ (b & cin) ¦ (a & cin); endmodule | module full_adder_tb(); reg a, b, cin; wire sum, cout; full_adder fa (a, b, cin, sum, cout); initial begin $monitor("a=%b b=%b cin=%b sum=%b cout=%b", a, b, cin, sum, cout); a = 0; b = 0; cin = 0; #5; a = 0; b = 1; cin = 0; #5; a = 1; b = 0; cin = 0; #5; a = 1; b = 1; cin = 0; #5; a = 0; b = 0; cin = 1; #5; a = 0; b = 1; cin = 1; #5; a = 1; b = 0; cin = 1; #5; a = 1; b = 1; cin = 1; #5; end endmodule
3 | 3. Parameterized Adder | // 3. Parameterized Adder module param_adder #(parameter WIDTH = 8)( input [WIDTH-1:0] a, input [WIDTH-1:0] b, output [WIDTH-1:0] sum, output carry ); assign {carry, sum} = a + b; endmodule | module param_adder_tb; reg [7:0] a; reg [7:0] b; wire [7:0] sum; wire carry; param_adder dut ( .a(a), .b(b), .sum(sum), .carry(carry) ); initial begin $dumpfile("param_adder_sim.vcd"); $dumpvars(0, param_adder_tb); a = 8'b00000001; b = 8'b00000010; #10; a = 8'b11111111; b = 8'b00000001; #10; a = 8'b00000000; b = 8'b00000000; #10; a = 8'b10101010; b = 8'b01010101; #10; $finish; end always @(posedge clk) begin $monitor("Time: %t, a: %h, b: %h, sum: %h, carry: %b", $time, a, b, sum, carry); end endmodule
4 | 4. Parameterized Subtractor | // 4. Parameterized Subtractor module param_subtractor #(parameter WIDTH = 8)( input [WIDTH-1:0] a, input [WIDTH-1:0] b, output [WIDTH-1:0] diff, output borrow ); assign {borrow, diff} = {1'b0, a} - b; endmodule | module param_subtractor_tb; reg [7:0] a; reg [7:0] b; wire [7:0] diff; wire borrow; param_subtractor #( .WIDTH(8) ) dut (a, b, diff, borrow); initial begin $dumpfile("param_subtractor.vcd"); $dumpvars(0, param_subtractor_tb); a = 8'hFF; b = 8'hAA; #10; a = 8'h00; b = 8'hFF; #10; a = 8'h55; b = 8'h66; #10; $finish; end always @(posedge clk) begin $monitor("Time: %t, a: %h, b: %h, diff: %h, borrow: %b", $time, a, b, diff, borrow); end endmodule
5 | 5. Parameterized Multiplier | // 5. Parameterized Multiplier module param_multiplier #(parameter WIDTH = 8)( input [WIDTH-1:0] a, input [WIDTH-1:0] b, output [2*WIDTH-1:0] product ); assign product = a * b; endmodule | module param_multiplier_tb; reg [7:0] a; reg [7:0] b; wire [15:0] product; param_multiplier #( .WIDTH(8) ) dut ( .a(a), .b(b), .product(product) ); initial begin $dumpfile("param_multiplier_tb.vcd"); $dumpvars(0, param_multiplier_tb); a = 8'h00; b = 8'h00; #10; a = 8'hFF; b = 8'hFF; #10; a = 8'hAA; b = 8'hBB; #10; a = 8'h01; b = 8'h02; #10; a = 8'h7F; b = 8'h80; #10; $finish; end always @(posedge clk) begin $monitor("a=%h b=%h product=%h", a, b, product); end endmodule
6 | 6. Parameterized Divider | // 6. Parameterized Divider module param_divider #(parameter WIDTH = 8)( input [WIDTH-1:0] dividend, input [WIDTH-1:0] divisor, output [WIDTH-1:0] quotient, output [WIDTH-1:0] remainder ); assign quotient = dividend / divisor; assign remainder = dividend % divisor; endmodule | module param_divider_tb; reg [7:0] dividend; reg [7:0] divisor; wire [7:0] quotient; wire [7:0] remainder; param_divider #( .WIDTH(8) ) dut ( .dividend(dividend), .divisor(divisor), .quotient(quotient), .remainder(remainder) ); initial begin dividend = 8'd100; divisor = 8'd10; #10; dividend = 8'd15; divisor = 8'd3; #10; dividend = 8'd0; divisor = 8'd7; #10; dividend = 8'd255; divisor = 8'd255; #10; $finish; end always @(posedge clk) begin $monitor("dividend = %h, divisor = %h, quotient = %h, remainder = %h", dividend, divisor, quotient, remainder); end endmodule
7 | 7. 32-bit Register File | // 7. 32-bit Register File module reg_file_32bit( input clk, input rst, input we, input [4:0] read_addr1, input [4:0] read_addr2, input [4:0] write_addr, input [31:0] write_data, output [31:0] read_data1, output [31:0] read_data2 ); reg [31:0] regs [31:0]; always @(posedge clk or posedge rst) begin if (rst) begin integer i; for (i = 0; i < 32; i = i + 1) regs[i] <= 32'b0; end else if (we) begin regs[write_addr] <= write_data; end end assign read_data1 = regs[read_addr1]; assign read_data2 = regs[read_addr2]; endmodule | module reg_file_32bit_tb; reg clk; reg rst; reg we; reg [4:0] read_addr1; reg [4:0] read_addr2; reg [4:0] write_addr; reg [31:0] write_data; wire [31:0] read_data1; wire [31:0] read_data2; reg_file_32bit dut ( .clk(clk), .rst(rst), .we(we), .read_addr1(read_addr1), .read_addr2(read_addr2), .write_addr(write_addr), .write_data(write_data), .read_data1(read_data1), .read_data2(read_data2) ); initial begin clk = 0; forever #5 clk = ~clk; end initial begin rst = 1; #10 rst = 0; // Test Case 1: Write to register 0 write_addr = 5'd0; write_data = 32'hABCDEF01; we = 1; #10 we = 0; // Test Case 2: Read from register 0 read_addr1 = 5'd0; read_addr2 = 5'd1; #10 $display("Read Data 1: %h", read_data1); $display("Read Data 2: %h", read_data2); // Test Case 3: Write to different register write_addr = 5'd16; write_data = 32'h12345678; we = 1; #10 we = 0; // Test Case 4: Read from both registers read_addr1 = 5'd0; read_addr2 = 5'd16; #10 $display("Read Data 1: %h", read_data1); $display("Read Data 2: %h", read_data2); end endmodule
8 | 8. Parameterized Shift Register | // 8. Parameterized Shift Register module param_shift_reg #(parameter WIDTH = 8)( input clk, input rst, input load, input [WIDTH-1:0] data_in, output reg [WIDTH-1:0] data_out ); always @(posedge clk or posedge rst) begin if (rst) data_out <= 0; else if (load) data_out <= data_in; end endmodule | module param_shift_reg_tb; reg clk; reg rst; reg load; reg [7:0] data_in; wire [7:0] data_out; param_shift_reg #( .WIDTH(8) ) dut ( .clk(clk), .rst(rst), .load(load), .data_in(data_in), .data_out(data_out) ); initial begin clk = 0; forever #5 clk = ~clk; end initial begin rst = 1; #10 rst = 0; data_in = 8'b10101010; load = 1; #10 load = 0; end initial begin $monitor("Time: %t clk=%b rst=%b load=%b data_in=%h data_out=%h", $time, clk, rst, load, data_in, data_out); end endmodule
9 | 9. 4-bit ALU | // 9. 4-bit ALU module alu_4bit( input [3:0] a, input [3:0] b, input [2:0] ALU_Sel, output reg [3:0] ALU_Result, output Zero, output reg Carry, output reg Overflow ); always @(*) begin case (ALU_Sel) 3'b000: {Carry, ALU_Result} = a + b; // ADD 3'b001: {Carry, ALU_Result} = a - b; // SUB 3'b010: ALU_Result = a & b; // AND 3'b011: ALU_Result = a ¦ b; // OR 3'b100: ALU_Result = a ^ b; // XOR 3'b101: ALU_Result = ~a; // NOT 3'b110: ALU_Result = a << 1; // SHL 3'b111: ALU_Result = a >> 1; // SHR endcase Overflow = (ALU_Sel == 3'b000) && ((a[3] == b[3]) && (ALU_Result[3] != a[3])); end assign Zero = (ALU_Result == 4'b0000); endmodule | module alu_4bit_tb; reg [3:0] a; reg [3:0] b; reg [2:0] ALU_Sel; wire [3:0] ALU_Result; wire Zero; wire Carry; wire Overflow; alu_4bit dut ( .a(a), .b(b), .ALU_Sel(ALU_Sel), .ALU_Result(ALU_Result), .Zero(Zero), .Carry(Carry), .Overflow(Overflow) ); initial begin $monitor("Time: %t, a: %h, b: %h, ALU_Sel: %h, ALU_Result: %h, Zero: %b, Carry: %b, Overflow: %b", $time, a, b, ALU_Sel, ALU_Result, Zero, Carry, Overflow); a = 4'b0011; b = 4'b1010; ALU_Sel = 3'b000; #10; a = 4'b1111; b = 4'b0001; ALU_Sel = 3'b001; #10; a = 4'b1010; b = 4'b0101; ALU_Sel = 3'b010; #10; a = 4'b0110; b = 4'b1001; ALU_Sel = 3'b011; #10; a = 4'b0001; b = 4'b1110; ALU_Sel = 3'b100; #10; a = 4'b1011; ALU_Sel = 3'b101; #10; a = 4'b0100; ALU_Sel = 3'b110; #10; a = 4'b1101; ALU_Sel = 3'b111; #10; end endmodule
10 | 10. RAM | // 10. RAM module ram_simple #(parameter DATA_WIDTH = 8, ADDR_WIDTH = 8)( input clk, input we, input [ADDR_WIDTH-1:0] addr, input [DATA_WIDTH-1:0] data_in, output reg [DATA_WIDTH-1:0] data_out ); reg [DATA_WIDTH-1:0] mem [(1<<ADDR_WIDTH)-1:0]; always @(posedge clk) begin if (we) mem[addr] <= data_in; data_out <= mem[addr]; end endmodule | module ram_simple_tb #( parameter DATA_WIDTH = 8, parameter ADDR_WIDTH = 8 ); reg clk; reg we; reg [ADDR_WIDTH-1:0] addr; reg [DATA_WIDTH-1:0] data_in; wire [DATA_WIDTH-1:0] data_out; ram_simple dut ( .clk(clk), .we(we), .addr(addr), .data_in(data_in), .data_out(data_out) ); initial begin clk = 0; forever #5 clk = ~clk; end initial begin addr = 0; data_in = 0; we = 0; #10; we = 1; data_in = 1'b1; #10; addr = 1; data_in = 2'b10; #10; addr = 2; data_in = 3'b110; #10; we = 0; addr = 0; #10; $display("Data out at address 0: %h", data_out); addr = 1; #10; $display("Data out at address 1: %h", data_out); addr = 2; #10; $display("Data out at address 2: %h", data_out); end endmodule
11 | 11. ROM | // 11. ROM module rom_simple #(parameter DATA_WIDTH = 8, ADDR_WIDTH = 8)( input [ADDR_WIDTH-1:0] addr, output [DATA_WIDTH-1:0] data_out ); reg [DATA_WIDTH-1:0] mem [(1<<ADDR_WIDTH)-1:0]; initial $readmemh("rom_data.mem", mem); assign data_out = mem[addr]; endmodule | module rom_simple_tb; reg [7:0] addr; wire [7:0] data_out; rom_simple #(DATA_WIDTH=8, ADDR_WIDTH=8) dut ( .addr(addr), .data_out(data_out) ); initial begin $dumpfile("rom_sim.vcd"); $dumpvars(0, rom_simple_tb); addr = 0; #10 addr = 1; #10 addr = 63; #10 addr = 127; #10 addr = 255; #10 $finish; end always @(posedge addr) $monitor("addr=%h, data_out=%h", addr, data_out); endmodule
12 | 12. FSM (1100 pattern) | // 12. FSM (1100 pattern) module fsm_1100( input clk, input rst, input bit_in, output reg pattern_detected ); typedef enum reg [1:0] {S0, S1, S2, S3} state_t; state_t state, next_state; always @(posedge clk or posedge rst) begin if (rst) state <= S0; else state <= next_state; end always @(*) begin case (state) S0: next_state = bit_in ? S1 : S0; S1: next_state = bit_in ? S2 : S0; S2: next_state = bit_in ? S2 : S3; S3: next_state = bit_in ? S1 : S0; endcase end always @(*) pattern_detected = (state == S3 && bit_in == 0); endmodule | module fsm_1100_tb; reg clk; reg rst; reg bit_in; wire pattern_detected; fsm_1100 dut (clk, rst, bit_in, pattern_detected); initial begin clk = 0; forever #5 clk = ~clk; end initial begin rst = 1; #10 rst = 0; bit_in = 0; #10 bit_in = 1; #10 bit_in = 1; #10 bit_in = 0; #10 bit_in = 1; #10 bit_in = 1; #10 bit_in = 0; $finish; end initial begin $monitor("Time: %0d ns, clk: %b, rst: %b, bit_in: %b, pattern_detected: %b", $time, clk, rst, bit_in, pattern_detected); end endmodule
13 | 13. Fibonacci Number Generator | // 13. Fibonacci Number Generator module fibonacci_gen #(parameter WIDTH = 8) ( input clk, input rst, input start, input [WIDTH-1:0] n, output reg [WIDTH-1:0] fib ); reg [WIDTH-1:0] a, b; reg [WIDTH-1:0] count; always @(posedge clk or posedge rst) begin if (rst) begin a <= 0; b <= 1; fib <= 0; count <= 0; end else if (start) begin if (count < n) begin fib <= a + b; a <= b; b <= a + b; count <= count + 1; end end end endmodule | module fibonacci_gen_tb #(parameter WIDTH = 8); reg clk; reg rst; reg start; reg [WIDTH-1:0] n; wire [WIDTH-1:0] fib; fibonacci_gen #(WIDTH) dut (clk, rst, start, n, fib); initial begin clk = 0; forever #5 clk = ~clk; end initial begin rst = 1; #10 rst = 0; n = 5; start = 1; #10 start = 0; end initial begin $monitor("Time: %t clk=%b rst=%b start=%b n=%d fib=%d", $time, clk, rst, start, n, fib); end endmodule
14 | 14. Binary Adder Tree | // 14. Binary Adder Tree module binary_adder_tree(A, B, C, D, E, clk, out); input [15:0] A, B, C, D, E; input clk; output [15:0] out; wire [15:0] sum1, sum2, sum3, sum4; reg [15:0] sumreg1, sumreg2, sumreg3, sumreg4; always @ (posedge clk) begin sumreg1 <= sum1; sumreg2 <= sum2; sumreg3 <= sum3; sumreg4 <= sum4; end assign sum1 = A + B; assign sum2 = C + D; assign sum3 = sumreg1 + sumreg2; assign sum4 = sumreg3 + E; assign out = sumreg4; endmodule | module binary_adder_tree_tb; reg [15:0] A, B, C, D, E; reg clk; wire [15:0] out; binary_adder_tree dut (A, B, C, D, E, clk, out); initial begin clk = 0; forever #5 clk = ~clk; end initial begin A = 16'b0000_0000_0000_0001; B = 16'b0000_0000_0000_0010; C = 16'b0000_0000_0000_1000; D = 16'b0000_0000_0001_0000; E = 16'b0000_0000_0010_0000; #10; $display("A=%h B=%h C=%h D=%h E=%h", A, B, C, D, E); $display("out=%h", out); A = 16'b1111_1111_1111_1111; B = 16'b0000_0000_0000_0000; C = 16'b0000_0000_0000_0000; D = 16'b0000_0000_0000_0000; E = 16'b0000_0000_0000_0000; #10; $display("A=%h B=%h C=%h D=%h E=%h", A, B, C, D, E); $display("out=%h", out); $finish; end endmodule
15 | 15. Ternary Adder Tree | // 15. Ternary Adder Tree module ternary_adder_tree(A, B, C, D, E, CLK, OUT); parameter WIDTH = 16; input [WIDTH-1:0] A, B, C, D, E; input CLK; output [WIDTH-1:0] OUT; wire [WIDTH-1:0] sum1, sum2; reg [WIDTH-1:0] sumreg1, sumreg2; always @ (posedge CLK) begin sumreg1 <= sum1; sumreg2 <= sum2; end assign sum1 = A + B + C; assign sum2 = sumreg1 + D + E; assign OUT = sumreg2; endmodule | module ternary_adder_tree_tb; reg [15:0] A, B, C, D, E; reg CLK; wire [15:0] OUT; ternary_adder_tree dut ( .A(A), .B(B), .C(C), .D(D), .E(E), .CLK(CLK), .OUT(OUT) ); initial begin CLK = 0; #10; A = 8'b0000000000000000; B = 8'b0000000000000001; C = 8'b0000000000000010; D = 8'b0000000000000011; E = 8'b0000000000000100; #10; $display("A=%h B=%h C=%h D=%h E=%h", A, B, C, D, E); #10; $display("OUT=%h", OUT); #10; A = 8'b1111111111111111; B = 8'b0000000000000000; C = 8'b0000000000000000; D = 8'b0000000000000000; E = 8'b0000000000000000; #10; $display("A=%h B=%h C=%h D=%h E=%h", A, B, C, D, E); #10; $display("OUT=%h", OUT); #10; A = 8'b0000000000000000; B = 8'b0000000000000000; C = 8'b0000000000000000; D = 8'b0000000000000000; E = 8'b0000000000000000; #10; $display("A=%h B=%h C=%h D=%h E=%h", A, B, C, D, E); #10; $display("OUT=%h", OUT); #10; $finish; end always #5 CLK = ~CLK; endmodule
16 | 16. Dual Clock Synchronous RAM | // 16. Dual Clock Synchronous RAM module ram_dual ( input [7:0] data, input [5:0] read_addr, write_addr, input we, read_clock, write_clock, output reg [7:0] q ); reg [7:0] ram[63:0]; always @ (posedge write_clock) begin if (we) ram[write_addr] <= data; end always @ (posedge read_clock) begin q <= ram[read_addr]; end endmodule | module ram_dual_tb; reg [7:0] data; reg [5:0] read_addr, write_addr; reg we; reg read_clock, write_clock; wire [7:0] q; ram_dual dut ( .data(data), .read_addr(read_addr), .write_addr(write_addr), .we(we), .read_clock(read_clock), .write_clock(write_clock), .q(q) ); initial begin $dumpfile("ram_dual.vcd"); $dumpvars(0, ram_dual_tb); // Test Case 1: Write and Read data = 8'hAA; write_addr = 6'h00; we = 1'b1; #10; read_addr = 6'h00; read_clock = 1'b1; #10; read_clock = 1'b0; #10; // Test Case 2: Write Multiple Values data = 8'hBB; write_addr = 6'h01; we = 1'b1; #10; data = 8'hCC; write_addr = 6'h02; we = 1'b1; #10; read_addr = 6'h01; read_clock = 1'b1; #10; read_clock = 1'b0; #10; read_addr = 6'h02; read_clock = 1'b1; #10; read_clock = 1'b0; #10; // Test Case 3: Out of Bounds Access data = 8'hDD; write_addr = 6'h40; we = 1'b1; #10; read_addr = 6'h40; read_clock = 1'b1; #10; read_clock = 1'b0; #10; $finish; end always #5 read_clock = ~read_clock; always #10 write_clock = ~write_clock; endmodule
17 | 17. Single Clock Synchronous RAM | // 17. Single Clock Synchronous RAM module ram_infer ( input [7:0] data, input [5:0] read_addr, write_addr, input we, clk, output reg [7:0] q ); reg [7:0] ram[63:0]; always @ (posedge clk) begin if (we) ram[write_addr] <= data; q <= ram[read_addr]; end endmodule | module ram_infer_tb; reg [7:0] data; reg [5:0] read_addr, write_addr; reg we, clk; wire [7:0] q; ram_infer dut ( .data(data), .read_addr(read_addr), .write_addr(write_addr), .we(we), .clk(clk), .q(q) ); initial begin clk = 0; forever #5 clk = ~clk; end initial begin data = 8'b00000000; write_addr = 6'b000000; we = 1; #10; data = 8'b11111111; write_addr = 6'b000001; we = 1; #10; read_addr = 6'b000000; we = 0; #10; read_addr = 6'b000001; we = 0; #10; $display("Read Data: %h", q); end endmodule
18 | 18. RAM with Separate I/O Ports | // 18. RAM with Separate I/O Ports module ram_separate_io #( parameter DATA_WIDTH = 8, parameter ADDR_WIDTH = 8 ) ( input clk, input we, input [ADDR_WIDTH-1:0] addr, input [DATA_WIDTH-1:0] data_in, output reg [DATA_WIDTH-1:0] data_out ); reg [DATA_WIDTH-1:0] ram[2**ADDR_WIDTH-1:0]; always @(posedge clk) begin if (we) ram[addr] <= data_in; data_out <= ram[addr]; end endmodule | module ram_separate_io_tb; reg clk; reg we; reg [7:0] addr; reg [7:0] data_in; wire [7:0] data_out; ram_separate_io #( .DATA_WIDTH(8), .ADDR_WIDTH(8) ) dut ( .clk(clk), .we(we), .addr(addr), .data_in(data_in), .data_out(data_out) ); initial begin clk = 0; forever #5 clk = ~clk; end initial begin addr = 0; data_in = 8'hAA; we = 1; #10; we = 0; #10; addr = 1; data_in = 8'hBB; we = 1; #10; we = 0; #10; addr = 0; we = 0; $monitor("addr=%b, data_in=%h, data_out=%h", addr, data_in, data_out); end endmodule
19 | 19. Single-Port RAM | // 19. Single-Port RAM module single_port_ram ( input [7:0] data, input [5:0] addr, input we, clk, output [7:0] q ); reg [7:0] ram[63:0]; reg [5:0] addr_reg; always @ (posedge clk) begin if (we) ram[addr] <= data; addr_reg <= addr; end assign q = ram[addr_reg]; endmodule | module single_port_ram_tb; reg [7:0] data; reg [5:0] addr; reg we; reg clk; wire [7:0] q; single_port_ram dut ( .data(data), .addr(addr), .we(we), .clk(clk), .q(q) ); initial begin clk = 0; forever #5 clk = ~clk; end initial begin data = 8'b00000000; addr = 6'b000000; we = 1; #10; data = 8'b11111111; addr = 6'b000001; we = 1; #10; we = 0; #10; $display("Data at address 0: %h", q); $display("Data at address 1: %h", dut.ram[1]); #10; end endmodule
20 | 20. Counter with Asynchronous Reset | // 20. Counter with Asynchronous Reset module counter ( clk, reset, result, ena ); input clk; input reset; input ena; output [7:0] result; reg [7:0] result; always @(posedge clk or posedge reset) begin if (reset) result = 0; else if (ena) result = result + 1; end endmodule | module counter_tb; reg clk; reg reset; reg ena; wire [7:0] result; counter dut (clk, reset, result, ena); initial begin clk = 0; forever #5 clk = ~clk; end initial begin reset = 1; #10 reset = 0; #10 ena = 1; #100 ena = 0; end initial begin $monitor("Time: %t clk=%b reset=%b ena=%b result=%h", $time, clk, reset, ena, result); end endmodule
21 | 21. Bidirectional Pin | // 21. Bidirectional Pin module bidir_pin #( parameter WIDTH = 1 )( inout [WIDTH-1:0] pin, input dir, input [WIDTH-1:0] data_out, output [WIDTH-1:0] data_in ); assign pin = dir ? data_out : {WIDTH{1'bz}}; assign data_in = pin; endmodule | module bidir_pin_tb #( parameter WIDTH = 1 ); reg [WIDTH-1:0] data_out; reg dir; wire [WIDTH-1:0] pin; wire [WIDTH-1:0] data_in; bidir_pin #(WIDTH) dut ( .pin(pin), .dir(dir), .data_out(data_out), .data_in(data_in) ); initial begin $dumpfile("bidir_pin_sim.vcd"); $dumpvars(0, bidir_pin_tb); #10 dir = 1'b0; data_out = 3'b101; #10 dir = 1'b1; data_out = 3'b010; #10; $finish; end always @(posedge clk) begin $monitor("Time: %t, dir: %b, data_out: %b, pin: %b, data_in: %b", $time, dir, data_out, pin, data_in); end endmodule
22 | 22. UART (Universal Asynchronous Receiver-Transmitter) | // 22. UART (Universal Asynchronous Receiver-Transmitter) module uart_module #( parameter BAUD_RATE = 9600 )( input clk, input rst, input rx, output tx, input [7:0] data_in, output [7:0] data_out ); // Stub for UART logic // Add UART TX/RX logic here endmodule | module uart_testbench; reg clk; reg rst; reg rx; wire tx; reg [7:0] data_in; wire [7:0] data_out; uart_module dut ( .clk(clk), .rst(rst), .rx(rx), .tx(tx), .data_in(data_in), .data_out(data_out) ); initial begin clk = 0; forever #5 clk = ~clk; end initial begin rst = 1; #10 rst = 0; end initial begin data_in = 8'h01; #10 data_in = 8'hFF; #10 data_in = 8'hAA; #10 data_in = 8'h00; end initial begin rx = 0; #10 rx = 1; #10 rx = 0; #10 rx = 1; #10 rx = 0; #10 rx = 1; end always @(posedge clk) begin $monitor("Time: %t, clk: %b, rst: %b, rx: %b, tx: %b, data_in: %h, data_out: %h", $time, clk, rst, rx, tx, data_in, data_out); end endmodule
23 | 23. FFT Module | // 23. FFT Module module fft_module #( parameter DATA_WIDTH = 16, parameter FFT_POINTS = 1024 )( input clk, input rst, input start, input [DATA_WIDTH-1:0] data_in, output [DATA_WIDTH-1:0] data_out, output done ); // Stub for FFT logic endmodule | module fft_module_tb #( parameter DATA_WIDTH = 16, parameter FFT_POINTS = 1024 ); reg clk; reg rst; reg start; reg [DATA_WIDTH-1:0] data_in; wire [DATA_WIDTH-1:0] data_out; wire done; fft_module dut ( .clk(clk), .rst(rst), .start(start), .data_in(data_in), .data_out(data_out), .done(done) ); initial begin clk = 0; forever #5 clk = ~clk; end initial begin rst = 1; #10 rst = 0; start = 0; data_in = 0; #100 start = 1; #100 start = 0; $monitor("Time: %t clk=%b rst=%b start=%b data_in=%h data_out=%h done=%b", $time, clk, rst, start, data_in, data_out, done); end endmodule
24 | 24. Digital Filter | // 24. Digital Filter module digital_filter #( parameter DATA_WIDTH = 16, parameter COEFF_WIDTH = 16, parameter NUM_TAPS = 32 )( input clk, input rst, input [DATA_WIDTH-1:0] data_in, output [DATA_WIDTH-1:0] data_out, input [COEFF_WIDTH-1:0] coeff [NUM_TAPS-1:0] ); // Stub for filter logic endmodule | module digital_filter_tb #( parameter DATA_WIDTH = 16, parameter COEFF_WIDTH = 16, parameter NUM_TAPS = 32 ); reg clk; reg rst; reg [DATA_WIDTH-1:0] data_in; wire [DATA_WIDTH-1:0] data_out; reg [COEFF_WIDTH-1:0] coeff [NUM_TAPS-1:0]; digital_filter dut ( .clk(clk), .rst(rst), .data_in(data_in), .data_out(data_out), .coeff(coeff) ); initial begin clk = 0; forever #5 clk = ~clk; end initial begin rst = 1; #10 rst = 0; // Add your stimulus here end initial begin $monitor("Time: %t clk=%b rst=%b data_in=%h data_out=%h", $time, clk, rst, data_in, data_out); end endmodule
25 | 25. BCD to Gray Converter | // Module 25: BCD to Gray Converter `timescale 1ns / 1ps module bcd_to_gray #( parameter BCD_WIDTH = 4, parameter GRAY_WIDTH = 4 )( input [BCD_WIDTH-1:0] bcd, output [GRAY_WIDTH-1:0] gray ); assign gray = bcd ^ (bcd >> 1); endmodule | module bcd_to_gray_tb; reg [3:0] bcd; wire [3:0] gray; bcd_to_gray dut ( .bcd(bcd), .gray(gray) ); initial begin $dumpfile("bcd_to_gray_sim.vcd"); $dumpvars(0, bcd_to_gray_tb); bcd = 4'b0000; #10; bcd = 4'b0001; #10; bcd = 4'b0010; #10; bcd = 4'b0011; #10; bcd = 4'b0100; #10; bcd = 4'b0101; #10; bcd = 4'b0110; #10; bcd = 4'b0111; #10; bcd = 4'b1000; #10; bcd = 4'b1001; #10; bcd = 4'b1010; #10; bcd = 4'b1011; #10; bcd = 4'b1100; #10; bcd = 4'b1101; #10; bcd = 4'b1110; #10; bcd = 4'b1111; #10; $finish; end always @(posedge clk) begin $monitor("bcd=%b gray=%b", bcd, gray); end endmodule
26 | 26. 7 Segment LCD | // Module 26: 7 Segment LCD `timescale 1ns / 1ps module seven_seg_display #( parameter DATA_WIDTH = 4 )( input [DATA_WIDTH-1:0] data, output reg [6:0] seg ); always @(*) begin case (data) 4'h0: seg = 7'b1000000; 4'h1: seg = 7'b1111001; 4'h2: seg = 7'b0100100; 4'h3: seg = 7'b0110000; 4'h4: seg = 7'b0011001; 4'h5: seg = 7'b0010010; 4'h6: seg = 7'b0000010; 4'h7: seg = 7'b1111000; 4'h8: seg = 7'b0000000; 4'h9: seg = 7'b0011000; 4'hA: seg = 7'b0001000; 4'hB: seg = 7'b0000011; 4'hC: seg = 7'b1000110; 4'hD: seg = 7'b0100001; 4'hE: seg = 7'b0000110; 4'hF: seg = 7'b0001110; default: seg = 7'b1111111; endcase end endmodule | module seven_seg_display_tb; reg [3:0] data; wire [6:0] seg; seven_seg_display dut ( .data(data), .seg(seg) ); initial begin $monitor("Time: %t Data: %b Seg: %b", $time, data, seg); data = 4'h0; #10; data = 4'h1; #10; data = 4'h2; #10; data = 4'h3; #10; data = 4'h4; #10; data = 4'h5; #10; data = 4'h6; #10; data = 4'h7; #10; data = 4'h8; #10; data = 4'h9; #10; data = 4'hA; #10; data = 4'hB; #10; data = 4'hC; #10; data = 4'hD; #10; data = 4'hE; #10; data = 4'hF; #10; data = 4'h10; #10; end endmodule
27 | 27. Gray Counter (Design 1) | // Module 27: Gray Counter (Design 1) module gray_count ( input clk, enable, reset, output reg [7:0] gray_count ); reg q [7:-1]; reg no_ones_below [7:-1]; reg q_msb; integer i, j, k; always @ (posedge reset or posedge clk) begin if (reset) begin q[-1] <= 1; for (i = 0; i <= 7; i = i + 1) q[i] <= 0; end else if (enable) begin q[-1] <= ~q[-1]; for (i = 0; i < 7; i = i + 1) q[i] <= q[i] ^ (q[i-1] & no_ones_below[i-1]); q[7] <= q[7] ^ (q_msb & no_ones_below[6]); end end always @(*) begin no_ones_below[-1] <= 1; for (j = 0; j < 7; j = j + 1) no_ones_below[j] <= no_ones_below[j-1] & ~q[j-1]; q_msb <= q[7] ¦ q[6]; for (k = 0; k < 8; k = k + 1) gray_count[k] <= q[k]; end endmodule | module gray_count_tb; reg clk; reg enable; reg reset; wire [7:0] gray_count; gray_count dut (clk, enable, reset, gray_count); initial begin clk = 0; forever #5 clk = ~clk; end initial begin reset = 1; #10 reset = 0; #10 enable = 1; #100 enable = 0; end initial begin $monitor("Time: %t clk=%b enable=%b reset=%b gray_count=%b", $time, clk, enable, reset, gray_count); end endmodule
28 | 28. Behavioral Counter (Design 2) | // Module 28: Behavioral Counter (Design 2) module behav_counter( d, clk, clear, load, up_down, qd); input [7:0] d; input clk; input clear; input load; input up_down; output reg [7:0] cnt; always @ (posedge clk) begin if (!clear) cnt <= 8'h00; else if (load) cnt <= d; else if (up_down) cnt <= cnt + 1; else cnt <= cnt - 1; end endmodule | module behav_counter_tb; reg [7:0] d; reg clk; reg clear; reg load; reg up_down; wire [7:0] qd; behav_counter dut (d, clk, clear, load, up_down, qd); initial begin clk = 0; forever #5 clk = ~clk; end initial begin d = 8'hFF; clear = 1; load = 0; up_down = 1; #10 clear = 0; #10 load = 1; #10 up_down = 0; #10 clear = 1; #10 load = 1; #10 up_down = 1; $finish; end initial begin $monitor("Time: %t clk=%b clear=%b load=%b up_down=%b d=%h qd=%h", $time, clk, clear, load, up_down, d, qd); end endmodule
29 | 29. Parameterized Comparator (Design 3) | // Module 29: Parameterized Comparator (Design 3) `timescale 1ns / 1ps module param_comparator #( parameter WIDTH = 8 )( input [WIDTH-1:0] A, input [WIDTH-1:0] B, output Equal, output Greater, output Less ); assign Equal = (A == B); assign Greater = (A > B); assign Less = (A < B); endmodule | module param_comparator_tb; reg [7:0] A; reg [7:0] B; wire Equal; wire Greater; wire Less; param_comparator #( .WIDTH(8) ) dut (A, B, Equal, Greater, Less); initial begin A = 8'b00000000; B = 8'b00000000; #10; A = 8'b00000001; B = 8'b00000000; #10; A = 8'b11111111; B = 8'b00000000; #10; A = 8'b00000000; B = 8'b11111111; #10; A = 8'b00000001; B = 8'b00000001; #10; A = 8'b10101010; B = 8'b10101010; #10; A = 8'b10101011; B = 8'b10101010; #10; A = 8'b10101010; B = 8'b10101011; #10; end always @(posedge clk) begin $monitor("A=%b B=%b Equal=%b Greater=%b Less=%b", A, B, Equal, Greater, Less); end endmodule
30 | 30. Modulation and Demodulation (Design 4) | // Module 30: Modulation and Demodulation (Design 4) `timescale 1ns / 1ps module mod_demod #( parameter DATA_WIDTH = 16 )( input clk, input rst, input [DATA_WIDTH-1:0] data_in, output [DATA_WIDTH-1:0] modulated_signal, output [DATA_WIDTH-1:0] demodulated_data ); assign modulated_signal = data_in ^ {DATA_WIDTH{1'b1}}; assign demodulated_data = modulated_signal ^ {DATA_WIDTH{1'b1}}; endmodule | module mod_demod_tb; reg clk; reg rst; reg [15:0] data_in; wire [15:0] modulated_signal; wire [15:0] demodulated_data; mod_demod #( .DATA_WIDTH(16) ) dut ( .clk(clk), .rst(rst), .data_in(data_in), .modulated_signal(modulated_signal), .demodulated_data(demodulated_data) ); initial begin clk = 0; forever #5 clk = ~clk; end initial begin rst = 1; #10 rst = 0; data_in = 16'hAAAA; #10 data_in = 16'hBBBB; #10 data_in = 16'hCCCC; #10 $finish; end always @(posedge clk) begin $monitor("Time: %t, data_in: %h, modulated_signal: %h, demodulated_data: %h", $time, data_in, modulated_signal, demodulated_data); end endmodule
31 | 31. Parameterized Counter (Design 5) | // Module 31: Parameterized Counter (Design 5) `timescale 1ns / 1ps module param_counter #( parameter MAX_COUNT = 255 )( input clk, input rst, output reg [$clog2(MAX_COUNT+1)-1:0] count ); always @(posedge clk or posedge rst) begin if (rst) count <= 0; else if (count < MAX_COUNT) count <= count + 1; else count <= 0; end endmodule | module param_counter_tb; reg clk; reg rst; wire [7:0] count; param_counter #( .MAX_COUNT(255) ) dut (clk, rst, count); initial begin clk = 0; rst = 1; #10 rst = 0; end always #5 clk = ~clk; initial begin $monitor("Time: %t clk=%b rst=%b count=%b", $time, clk, rst, count); #125 $finish; end endmodule
32 | 32. True Dual-Port RAM with a Single Clock (Design 6) | // Module 32: True Dual-Port RAM with a Single Clock (Design 6) module true_dpram_sclk ( input [7:0] data_a, data_b, input [5:0] addr_a, addr_b, input we_a, we_b, clk, output reg [7:0] q_a, q_b ); reg [7:0] ram[63:0]; // Port A always @ (posedge clk) begin if (we_a) begin ram[addr_a] <= data_a; q_a <= data_a; end else begin q_a <= ram[addr_a]; end end // Port B always @ (posedge clk) begin if (we_b) begin ram[addr_b] <= data_b; q_b <= data_b; end else begin q_b <= ram[addr_b]; end end endmodule | module true_dpram_sclk_tb; reg [7:0] data_a, data_b; reg [5:0] addr_a, addr_b; reg we_a, we_b, clk; wire [7:0] q_a, q_b; true_dpram_sclk dut ( .data_a(data_a), .data_b(data_b), .addr_a(addr_a), .addr_b(addr_b), .we_a(we_a), .we_b(we_b), .clk(clk), .q_a(q_a), .q_b(q_b) ); initial begin clk = 0; forever #5 clk = ~clk; end initial begin // Stimulus for Port A data_a = 8'hAA; addr_a = 6'h00; we_a = 1; #10; data_a = 8'hBB; addr_a = 6'h01; we_a = 1; #10; we_a = 0; #10; $display("Port A Readback: %h", q_a); // Stimulus for Port B data_b = 8'hCC; addr_b = 6'h02; we_b = 1; #10; data_b = 8'hDD; addr_b = 6'h03; we_b = 1; #10; we_b = 0; #10; $display("Port B Readback: %h", q_b); // Simultaneous write data_a = 8'hEE; addr_a = 6'h04; we_a = 1; data_b = 8'hFF; addr_b = 6'h04; we_b = 1; #10; we_a = 0; we_b = 0; #10; $display("Simultaneous Write Readback: %h %h", q_a, q_b); end endmodule
33 | 33. 8x64 Shift Register with Taps | // Module 33: 8x64 Shift Register with Taps module shift_8x64_taps (clk, shift, sr_in, sr_out, sr_tap_one, sr_tap_two, sr_tap_three, ); input clk, shift; input [7:0] sr_in; output [7:0] sr_tap_one, sr_tap_two, sr_tap_three, sr_out; reg [7:0] sr [63:0]; integer n; always@(posedge clk) begin if (shift == 1'b1) begin for (n = 63; n>0; n = n-1) begin sr[n] <= sr[n-1]; end sr[0] <= sr_in; end end assign sr_tap_one = sr[15]; assign sr_tap_two = sr[31]; assign sr_tap_three = sr[47]; assign sr_out = sr[63]; endmodule | module shift_8x64_taps_tb(); reg clk; reg shift; reg [7:0] sr_in; wire [7:0] sr_tap_one, sr_tap_two, sr_tap_three, sr_out; shift_8x64_taps dut (clk, shift, sr_in, sr_out, sr_tap_one, sr_tap_two, sr_tap_three); initial begin clk = 0; forever #5 clk = ~clk; end initial begin shift = 0; sr_in = 8'hFF; #10 shift = 1; #100 shift = 0; #10 shift = 1; #100 shift = 0; $finish; end initial begin $monitor("Time: %t clk=%b shift=%b sr_in=%h sr_out=%h sr_tap_one=%h sr_tap_two=%h sr_tap_three=%h", $time, clk, shift, sr_in, sr_out, sr_tap_one, sr_tap_two, sr_tap_three); end endmodule

## chain_of_thought_int8_Gemma2-9B
Design Number | Design Name | Prompt Used | Generated Verilog Code
1 | 1. Half Adder | // 1. Half Adder module half_adder( input a, input b, output sum, output carry ); assign sum = a ^ b; assign carry = a & b; endmodule | module half_adder_tb; reg a; reg b; wire sum; wire carry; half_adder dut (a, b, sum, carry); initial begin $monitor("a=%b, b=%b, sum=%b, carry=%b", a, b, sum, carry); a = 0; b = 0; #5; a = 0; b = 1; #5; a = 1; b = 0; #5; a = 1; b = 1; #5; $finish; end endmodule
2 | 2. Full Adder | // 2. Full Adder module full_adder( input a, input b, input cin, output sum, output cout ); assign sum = a ^ b ^ cin; assign cout = (a & b) ¦ (b & cin) ¦ (a & cin); endmodule | module full_adder_tb(); reg a, b, cin; wire sum, cout; full_adder dut ( .a(a), .b(b), .cin(cin), .sum(sum), .cout(cout) ); initial begin $monitor("a=%b b=%b cin=%b sum=%b cout=%b", a, b, cin, sum, cout); a = 0; b = 0; cin = 0; #10; a = 0; b = 1; cin = 0; #10; a = 1; b = 0; cin = 0; #10; a = 1; b = 1; cin = 0; #10; a = 0; b = 0; cin = 1; #10; a = 0; b = 1; cin = 1; #10; a = 1; b = 0; cin = 1; #10; a = 1; b = 1; cin = 1; #10; end endmodule
3 | 3. Parameterized Adder | // 3. Parameterized Adder module param_adder #(parameter WIDTH = 8)( input [WIDTH-1:0] a, input [WIDTH-1:0] b, output [WIDTH-1:0] sum, output carry ); assign {carry, sum} = a + b; endmodule | module param_adder_tb; reg [7:0] a; reg [7:0] b; wire [7:0] sum; wire carry; param_adder dut ( .a(a), .b(b), .sum(sum), .carry(carry) ); initial begin $monitor("a=%h b=%h sum=%h carry=%b", a, b, sum, carry); a = 8'd0; b = 8'd0; #10; a = 8'd127; b = 8'd127; #10; a = 8'd255; b = 8'd1; #10; a = 8'd0; b = 8'd255; #10; $finish; end endmodule
4 | 4. Parameterized Subtractor | // 4. Parameterized Subtractor module param_subtractor #(parameter WIDTH = 8)( input [WIDTH-1:0] a, input [WIDTH-1:0] b, output [WIDTH-1:0] diff, output borrow ); assign {borrow, diff} = {1'b0, a} - b; endmodule | module param_subtractor_tb; reg [7:0] a; reg [7:0] b; wire [7:0] diff; wire borrow; param_subtractor dut ( .a(a), .b(b), .diff(diff), .borrow(borrow) ); initial begin $monitor("a=%h b=%h diff=%h borrow=%b", a, b, diff, borrow); a = 8'hFF; b = 8'h00; #10; a = 8'hAA; b = 8'h55; #10; a = 8'h00; b = 8'hFF; #10; a = 8'h01; b = 8'h01; #10; a = 8'h00; b = 8'h00; #10; end endmodule
5 | 5. Parameterized Multiplier | // 5. Parameterized Multiplier module param_multiplier #(parameter WIDTH = 8)( input [WIDTH-1:0] a, input [WIDTH-1:0] b, output [2*WIDTH-1:0] product ); assign product = a * b; endmodule | module param_multiplier_tb; reg [7:0] a; reg [7:0] b; wire [15:0] product; param_multiplier dut ( .a(a), .b(b), .product(product) ); initial begin $monitor("a=%h b=%h product=%h", a, b, product); a = 8'hFF; b = 8'hAA; #10; a = 8'h00; b = 8'hFF; #10; a = 8'h7F; b = 8'h7F; #10; a = 8'h01; b = 8'h01; #10; $finish; end endmodule
6 | 6. Parameterized Divider | // 6. Parameterized Divider module param_divider #(parameter WIDTH = 8)( input [WIDTH-1:0] dividend, input [WIDTH-1:0] divisor, output [WIDTH-1:0] quotient, output [WIDTH-1:0] remainder ); assign quotient = dividend / divisor; assign remainder = dividend % divisor; endmodule | module param_divider_tb; reg [7:0] dividend; reg [7:0] divisor; wire [7:0] quotient; wire [7:0] remainder; param_divider #( .WIDTH(8) ) dut ( .dividend(dividend), .divisor(divisor), .quotient(quotient), .remainder(remainder) ); initial begin dividend = 8'h00; divisor = 8'h01; #10; dividend = 8'hFF; divisor = 8'h02; #10; dividend = 8'h00; divisor = 8'h00; #10; dividend = 8'hAA; divisor = 8'h55; #10; $finish; end always #5 begin $display("Dividend: %h, Divisor: %h, Quotient: %h, Remainder: %h", dividend, divisor, quotient, remainder); end endmodule
7 | 7. 32-bit Register File | // 7. 32-bit Register File module reg_file_32bit( input clk, input rst, input we, input [4:0] read_addr1, input [4:0] read_addr2, input [4:0] write_addr, input [31:0] write_data, output [31:0] read_data1, output [31:0] read_data2 ); reg [31:0] regs [31:0]; always @(posedge clk or posedge rst) begin if (rst) begin integer i; for (i = 0; i < 32; i = i + 1) regs[i] <= 32'b0; end else if (we) begin regs[write_addr] <= write_data; end end assign read_data1 = regs[read_addr1]; assign read_data2 = regs[read_addr2]; endmodule | module reg_file_32bit_tb(); reg clk; reg rst; reg we; reg [4:0] read_addr1; reg [4:0] read_addr2; reg [4:0] write_addr; reg [31:0] write_data; wire [31:0] read_data1; wire [31:0] read_data2; reg_file_32bit dut ( .clk(clk), .rst(rst), .we(we), .read_addr1(read_addr1), .read_addr2(read_addr2), .write_addr(write_addr), .write_data(write_data), .read_data1(read_data1), .read_data2(read_data2) ); initial begin clk = 0; forever #5 clk = ~clk; end initial begin rst = 1; #10 rst = 0; // Test Case 1: Write and Read write_addr = 5'd0; write_data = 32'hABCDEF; we = 1; #10; read_addr1 = 5'd0; $display("Read Data 1: %h", read_data1); // Test Case 2: Read Multiple Addresses read_addr1 = 5'd10; read_addr2 = 5'd20; $display("Read Data 1: %h", read_data1); $display("Read Data 2: %h", read_data2); // Test Case 3: Write Different Addresses write_addr = 5'd15; write_data = 32'h12345678; we = 1; #10; $display("Write Address: %d", write_addr); // Test Case 4: Read After Writing read_addr1 = 5'd15; $display("Read Data 1: %h", read_data1); end endmodule
8 | 8. Parameterized Shift Register | // 8. Parameterized Shift Register module param_shift_reg #(parameter WIDTH = 8)( input clk, input rst, input load, input [WIDTH-1:0] data_in, output reg [WIDTH-1:0] data_out ); always @(posedge clk or posedge rst) begin if (rst) data_out <= 0; else if (load) data_out <= data_in; end endmodule | module param_shift_reg_tb; reg clk; reg rst; reg load; reg [7:0] data_in; wire [7:0] data_out; param_shift_reg dut ( .clk(clk), .rst(rst), .load(load), .data_in(data_in), .data_out(data_out) ); initial begin clk = 0; forever #5 clk = ~clk; end initial begin rst = 1; #10 rst = 0; data_in = 8'b00001111; load = 1; #10; data_in = 8'b11110000; load = 1; #10; data_in = 8'b00000000; load = 1; #10; load = 0; end initial begin $monitor("Time: %t clk=%b rst=%b load=%b data_in=%b data_out=%b", $time, clk, rst, load, data_in, data_out); end endmodule
9 | 9. 4-bit ALU | // 9. 4-bit ALU module alu_4bit( input [3:0] a, input [3:0] b, input [2:0] ALU_Sel, output reg [3:0] ALU_Result, output Zero, output reg Carry, output reg Overflow ); always @(*) begin case (ALU_Sel) 3'b000: {Carry, ALU_Result} = a + b; // ADD 3'b001: {Carry, ALU_Result} = a - b; // SUB 3'b010: ALU_Result = a & b; // AND 3'b011: ALU_Result = a ¦ b; // OR 3'b100: ALU_Result = a ^ b; // XOR 3'b101: ALU_Result = ~a; // NOT 3'b110: ALU_Result = a << 1; // SHL 3'b111: ALU_Result = a >> 1; // SHR endcase Overflow = (ALU_Sel == 3'b000) && ((a[3] == b[3]) && (ALU_Result[3] != a[3])); end assign Zero = (ALU_Result == 4'b0000); endmodule | module alu_4bit_tb; reg [3:0] a; reg [3:0] b; reg [2:0] ALU_Sel; wire [3:0] ALU_Result; wire Zero; wire Carry; wire Overflow; alu_4bit dut ( .a(a), .b(b), .ALU_Sel(ALU_Sel), .ALU_Result(ALU_Result), .Zero(Zero), .Carry(Carry), .Overflow(Overflow) ); initial begin $monitor("a=%b b=%b ALU_Sel=%b ALU_Result=%b Zero=%b Carry=%b Overflow=%b", a, b, ALU_Sel, ALU_Result, Zero, Carry, Overflow); a = 4'b0001; b = 4'b0010; ALU_Sel = 3'b000; #10 a = 4'b1111; b = 4'b0001; ALU_Sel = 3'b001; #10 a = 4'b1010; b = 4'b0101; ALU_Sel = 3'b010; #10 a = 4'b0110; b = 4'b1001; ALU_Sel = 3'b011; #10 a = 4'b1001; b = 4'b0110; ALU_Sel = 3'b100; #10 a = 4'b1100; ALU_Sel = 3'b101; #10 a = 4'b0011; ALU_Sel = 3'b110; #10 a = 4'b1110; ALU_Sel = 3'b111; #10 $finish; end endmodule
10 | 10. RAM | // 10. RAM module ram_simple #(parameter DATA_WIDTH = 8, ADDR_WIDTH = 8)( input clk, input we, input [ADDR_WIDTH-1:0] addr, input [DATA_WIDTH-1:0] data_in, output reg [DATA_WIDTH-1:0] data_out ); reg [DATA_WIDTH-1:0] mem [(1<<ADDR_WIDTH)-1:0]; always @(posedge clk) begin if (we) mem[addr] <= data_in; data_out <= mem[addr]; end endmodule | module ram_simple_tb #(parameter DATA_WIDTH = 8, ADDR_WIDTH = 8); reg clk; reg we; reg [ADDR_WIDTH-1:0] addr; reg [DATA_WIDTH-1:0] data_in; wire [DATA_WIDTH-1:0] data_out; ram_simple dut (clk, we, addr, data_in, data_out); initial begin clk = 0; forever #5 clk = ~clk; end initial begin we = 0; addr = 0; data_in = 0; #10; we = 1; data_in = 8'hAA; addr = 0; #10; we = 0; addr = 0; #10; we = 1; data_in = 8'hBB; addr = 1; #10; we = 0; addr = 1; #10; we = 1; data_in = 8'hCC; addr = 2; #10; we = 0; addr = 2; #10; $display("Data out: %h", data_out); $finish; end endmodule
11 | 11. ROM | // 11. ROM module rom_simple #(parameter DATA_WIDTH = 8, ADDR_WIDTH = 8)( input [ADDR_WIDTH-1:0] addr, output [DATA_WIDTH-1:0] data_out ); reg [DATA_WIDTH-1:0] mem [(1<<ADDR_WIDTH)-1:0]; initial $readmemh("rom_data.mem", mem); assign data_out = mem[addr]; endmodule | module rom_simple_tb; reg [7:0] addr; wire [7:0] data_out; rom_simple #(DATA_WIDTH=8, ADDR_WIDTH=8) dut ( .addr(addr), .data_out(data_out) ); initial begin $dumpfile("rom_sim.vcd"); $dumpvars(0, rom_simple_tb); addr = 0; #10; addr = 1; #10; addr = 255; #10; addr = 0; #10; $finish; end always #5 addr = addr + 1; initial begin $monitor("addr=%b, data_out=%b", addr, data_out); end endmodule
12 | 12. FSM (1100 pattern) | // 12. FSM (1100 pattern) module fsm_1100( input clk, input rst, input bit_in, output reg pattern_detected ); typedef enum reg [1:0] {S0, S1, S2, S3} state_t; state_t state, next_state; always @(posedge clk or posedge rst) begin if (rst) state <= S0; else state <= next_state; end always @(*) begin case (state) S0: next_state = bit_in ? S1 : S0; S1: next_state = bit_in ? S2 : S0; S2: next_state = bit_in ? S2 : S3; S3: next_state = bit_in ? S1 : S0; endcase end always @(*) pattern_detected = (state == S3 && bit_in == 0); endmodule | module fsm_1100_tb(); reg clk; reg rst; reg bit_in; wire pattern_detected; fsm_1100 dut ( .clk(clk), .rst(rst), .bit_in(bit_in), .pattern_detected(pattern_detected) ); initial begin clk = 0; forever #5 clk = ~clk; end initial begin rst = 1; #10 rst = 0; bit_in = 0; #10 bit_in = 1; #10 bit_in = 1; #10 bit_in = 0; #10 bit_in = 1; #10 bit_in = 1; #10 bit_in = 0; #10 bit_in = 1; #10 bit_in = 1; #10 bit_in = 0; $finish; end initial begin $monitor("Time: %t clk=%b rst=%b bit_in=%b pattern_detected=%b", $time, clk, rst, bit_in, pattern_detected); end endmodule
13 | 13. Fibonacci Number Generator | // 13. Fibonacci Number Generator module fibonacci_gen #(parameter WIDTH = 8) ( input clk, input rst, input start, input [WIDTH-1:0] n, output reg [WIDTH-1:0] fib ); reg [WIDTH-1:0] a, b; reg [WIDTH-1:0] count; always @(posedge clk or posedge rst) begin if (rst) begin a <= 0; b <= 1; fib <= 0; count <= 0; end else if (start) begin if (count < n) begin fib <= a + b; a <= b; b <= a + b; count <= count + 1; end end end endmodule | module fibonacci_gen_tb; reg clk; reg rst; reg start; reg [7:0] n; wire [7:0] fib; fibonacci_gen #(8) dut (clk, rst, start, n, fib); initial begin clk = 0; forever #5 clk = ~clk; end initial begin rst = 1; #10 rst = 0; n = 8; start = 1; #10 start = 0; end initial begin $monitor("Time: %t, clk: %b, rst: %b, start: %b, n: %h, fib: %h", $time, clk, rst, start, n, fib); end endmodule
14 | 14. Binary Adder Tree | // 14. Binary Adder Tree module binary_adder_tree(A, B, C, D, E, clk, out); input [15:0] A, B, C, D, E; input clk; output [15:0] out; wire [15:0] sum1, sum2, sum3, sum4; reg [15:0] sumreg1, sumreg2, sumreg3, sumreg4; always @ (posedge clk) begin sumreg1 <= sum1; sumreg2 <= sum2; sumreg3 <= sum3; sumreg4 <= sum4; end assign sum1 = A + B; assign sum2 = C + D; assign sum3 = sumreg1 + sumreg2; assign sum4 = sumreg3 + E; assign out = sumreg4; endmodule | module binary_adder_tree_tb(); reg [15:0] A, B, C, D, E; reg clk; wire [15:0] out; binary_adder_tree dut (A, B, C, D, E, clk, out); initial begin clk = 0; forever #5 clk = ~clk; end initial begin A = 16'hAAAA; B = 16'hBBBB; C = 16'hCCCC; D = 16'hDDDD; E = 16'hEEEE; #10; $monitor("A=%h B=%h C=%h D=%h E=%h clk=%b out=%h", A, B, C, D, E, clk, out); #10; A = 16'hFFFF; B = 16'h0000; C = 16'h0000; D = 16'hFFFF; E = 16'h0000; #10; $monitor("A=%h B=%h C=%h D=%h E=%h clk=%b out=%h", A, B, C, D, E, clk, out); #10; A = 16'h0000; B = 16'h0000; C = 16'h0000; D = 16'h0000; E = 16'h0000; #10; $monitor("A=%h B=%h C=%h D=%h E=%h clk=%b out=%h", A, B, C, D, E, clk, out); end endmodule
15 | 15. Ternary Adder Tree | // 15. Ternary Adder Tree module ternary_adder_tree(A, B, C, D, E, CLK, OUT); parameter WIDTH = 16; input [WIDTH-1:0] A, B, C, D, E; input CLK; output [WIDTH-1:0] OUT; wire [WIDTH-1:0] sum1, sum2; reg [WIDTH-1:0] sumreg1, sumreg2; always @ (posedge CLK) begin sumreg1 <= sum1; sumreg2 <= sum2; end assign sum1 = A + B + C; assign sum2 = sumreg1 + D + E; assign OUT = sumreg2; endmodule | module ternary_adder_tree_tb(); reg [15:0] A, B, C, D, E; reg CLK; wire [15:0] OUT; ternary_adder_tree dut ( .A(A), .B(B), .C(C), .D(D), .E(E), .CLK(CLK), .OUT(OUT) ); initial begin CLK = 0; forever #5 CLK = ~CLK; end initial begin A = 8'b0000000000000000; B = 8'b1111111111111111; C = 8'b0000000000000001; D = 8'b1010101010101010; E = 8'b0101010101010101; #100; $monitor("A=%h B=%h C=%h D=%h E=%h CLK=%b OUT=%h", A, B, C, D, E, CLK, OUT); A = 8'b1010101010101010; B = 8'b0101010101010101; C = 8'b1111111111111111; D = 8'b0000000000000000; E = 8'b0000000000000000; #100; $monitor("A=%h B=%h C=%h D=%h E=%h CLK=%b OUT=%h", A, B, C, D, E, CLK, OUT); A = 8'b0000000000000000; B = 8'b0000000000000000; C = 8'b0000000000000000; D = 8'b0000000000000000; E = 8'b0000000000000000; #100; $monitor("A=%h B=%h C=%h D=%h E=%h CLK=%b OUT=%h", A, B, C, D, E, CLK, OUT); end endmodule
16 | 16. Dual Clock Synchronous RAM | // 16. Dual Clock Synchronous RAM module ram_dual ( input [7:0] data, input [5:0] read_addr, write_addr, input we, read_clock, write_clock, output reg [7:0] q ); reg [7:0] ram[63:0]; always @ (posedge write_clock) begin if (we) ram[write_addr] <= data; end always @ (posedge read_clock) begin q <= ram[read_addr]; end endmodule | module ram_dual_tb; reg [7:0] data; reg [5:0] read_addr, write_addr; reg we; reg read_clock, write_clock; wire [7:0] q; ram_dual dut ( .data(data), .read_addr(read_addr), .write_addr(write_addr), .we(we), .read_clock(read_clock), .write_clock(write_clock), .q(q) ); initial begin $dumpfile("ram_dual_tb.vcd"); $dumpvars(0, ram_dual_tb); end always #5 read_clock = ~read_clock; always #10 write_clock = ~write_clock; initial begin data = 8'h00; write_addr = 6'h00; we = 1'b1; #15; data = 8'hFF; write_addr = 6'h10; we = 1'b1; #15; read_addr = 6'h00; #15; read_addr = 6'h10; #15; $finish; end endmodule
17 | 17. Single Clock Synchronous RAM | // 17. Single Clock Synchronous RAM module ram_infer ( input [7:0] data, input [5:0] read_addr, write_addr, input we, clk, output reg [7:0] q ); reg [7:0] ram[63:0]; always @ (posedge clk) begin if (we) ram[write_addr] <= data; q <= ram[read_addr]; end endmodule | module ram_infer_tb; reg [7:0] data; reg [5:0] read_addr, write_addr; reg we, clk; wire [7:0] q; ram_infer dut ( .data(data), .read_addr(read_addr), .write_addr(write_addr), .we(we), .clk(clk), .q(q) ); initial begin clk = 0; forever #5 clk = ~clk; end initial begin $monitor("Time: %t clk=%b we=%b read_addr=%b write_addr=%b data=%b q=%b", $time, clk, we, read_addr, write_addr, data, q); data = 8'h00; write_addr = 6'h00; we = 1; #10; data = 8'hFF; write_addr = 6'h10; we = 1; #10; read_addr = 6'h00; #10; read_addr = 6'h10; #10; we = 0; #10; end endmodule
18 | 18. RAM with Separate I/O Ports | // 18. RAM with Separate I/O Ports module ram_separate_io #( parameter DATA_WIDTH = 8, parameter ADDR_WIDTH = 8 ) ( input clk, input we, input [ADDR_WIDTH-1:0] addr, input [DATA_WIDTH-1:0] data_in, output reg [DATA_WIDTH-1:0] data_out ); reg [DATA_WIDTH-1:0] ram[2**ADDR_WIDTH-1:0]; always @(posedge clk) begin if (we) ram[addr] <= data_in; data_out <= ram[addr]; end endmodule | module ram_separate_io_tb; reg clk; reg we; reg [7:0] addr; reg [7:0] data_in; wire [7:0] data_out; ram_separate_io dut ( .clk(clk), .we(we), .addr(addr), .data_in(data_in), .data_out(data_out) ); initial begin clk = 0; forever #5 clk = ~clk; end initial begin we = 0; addr = 0; data_in = 8'hAA; #10; we = 1; #10; addr = 1; data_in = 8'hBB; #10; we = 1; #10; addr = 0; #10; $display("Data out: %h", data_out); $finish; end endmodule
19 | 19. Single-Port RAM | // 19. Single-Port RAM module single_port_ram ( input [7:0] data, input [5:0] addr, input we, clk, output [7:0] q ); reg [7:0] ram[63:0]; reg [5:0] addr_reg; always @ (posedge clk) begin if (we) ram[addr] <= data; addr_reg <= addr; end assign q = ram[addr_reg]; endmodule | module single_port_ram_tb(); reg [7:0] data; reg [5:0] addr; reg we; reg clk; wire [7:0] q; single_port_ram dut ( .data(data), .addr(addr), .we(we), .clk(clk), .q(q) ); initial begin clk = 0; forever #5 clk = ~clk; end initial begin data = 8'b00000001; addr = 6'b000000; we = 1; #10; data = 8'b11111111; addr = 6'b000001; we = 1; #10; we = 0; addr = 6'b000000; #10; $display("q = %h", q); $finish; end endmodule
20 | 20. Counter with Asynchronous Reset | // 20. Counter with Asynchronous Reset module counter ( clk, reset, result, ena ); input clk; input reset; input ena; output [7:0] result; reg [7:0] result; always @(posedge clk or posedge reset) begin if (reset) result = 0; else if (ena) result = result + 1; end endmodule | module counter_tb; reg clk; reg reset; reg ena; wire [7:0] result; counter dut ( .clk(clk), .reset(reset), .ena(ena), .result(result) ); initial begin clk = 0; forever #5 clk = ~clk; end initial begin reset = 1; #10 reset = 0; ena = 1; #60 ena = 0; #10 reset = 1; end initial begin $monitor("Time: %t ns, clk: %b, reset: %b, ena: %b, result: %h", $time, clk, reset, ena, result); end endmodule
21 | 21. Bidirectional Pin | // 21. Bidirectional Pin module bidir_pin #( parameter WIDTH = 1 )( inout [WIDTH-1:0] pin, input dir, input [WIDTH-1:0] data_out, output [WIDTH-1:0] data_in ); assign pin = dir ? data_out : {WIDTH{1'bz}}; assign data_in = pin; endmodule | module bidir_pin_tb; reg [0:0] pin; reg dir; reg [0:0] data_out; wire [0:0] data_in; bidir_pin #( .WIDTH(1) ) dut ( .pin(pin), .dir(dir), .data_out(data_out), .data_in(data_in) ); initial begin $monitor("Time: %t, pin: %b, dir: %b, data_out: %b, data_in: %b", $time, pin, dir, data_out, data_in); dir = 0; data_out = 1'b0; #10; dir = 1; data_out = 1'b1; #10; dir = 0; data_out = 1'b1; #10; dir = 1; data_out = 1'b0; #10; end endmodule
22 | 22. UART (Universal Asynchronous Receiver-Transmitter) | // 22. UART (Universal Asynchronous Receiver-Transmitter) module uart_module #( parameter BAUD_RATE = 9600 )( input clk, input rst, input rx, output tx, input [7:0] data_in, output [7:0] data_out ); // Stub for UART logic // Add UART TX/RX logic here endmodule | module uart_tb; reg clk; reg rst; reg rx; wire tx; reg [7:0] data_in; wire [7:0] data_out; uart_module dut ( .clk(clk), .rst(rst), .rx(rx), .tx(tx), .data_in(data_in), .data_out(data_out) ); initial begin clk = 0; forever #5 clk = ~clk; end initial begin rst = 1; #10 rst = 0; data_in = 8'h01; #100; data_in = 8'hFF; #100; data_in = 8'hAA; #100; $finish; end always @(posedge clk) begin if (rst) begin rx <= 0; end else begin rx <= 1'b0; // Simulate incoming data end end initial begin $monitor("Time: %t ns, clk: %b, rst: %b, rx: %b, tx: %b, data_in: %h, data_out: %h", $time, clk, rst, rx, tx, data_in, data_out); end endmodule
23 | 23. FFT Module | // 23. FFT Module module fft_module #( parameter DATA_WIDTH = 16, parameter FFT_POINTS = 1024 )( input clk, input rst, input start, input [DATA_WIDTH-1:0] data_in, output [DATA_WIDTH-1:0] data_out, output done ); // Stub for FFT logic endmodule | module fft_module_tb; reg clk; reg rst; reg start; reg [15:0] data_in; wire [15:0] data_out; wire done; fft_module dut ( .clk(clk), .rst(rst), .start(start), .data_in(data_in), .data_out(data_out), .done(done) ); initial begin clk = 0; forever #5 clk = ~clk; end initial begin rst = 1; #10 rst = 0; start = 0; data_in = 0; #100 start = 1; data_in = 16'hAAAA; #100 start = 0; $monitor("Time: %t clk=%b rst=%b start=%b data_in=%h data_out=%h done=%b", $time, clk, rst, start, data_in, data_out, done); end endmodule
24 | 24. Digital Filter | // 24. Digital Filter module digital_filter #( parameter DATA_WIDTH = 16, parameter COEFF_WIDTH = 16, parameter NUM_TAPS = 32 )( input clk, input rst, input [DATA_WIDTH-1:0] data_in, output [DATA_WIDTH-1:0] data_out, input [COEFF_WIDTH-1:0] coeff [NUM_TAPS-1:0] ); // Stub for filter logic endmodule | module digital_filter_tb( ); reg clk; reg rst; reg [15:0] data_in; wire [15:0] data_out; reg [15:0] coeff [31:0]; digital_filter dut ( .clk(clk), .rst(rst), .data_in(data_in), .data_out(data_out), .coeff(coeff) ); initial begin clk = 0; forever #5 clk = ~clk; end initial begin rst = 1; #10 rst = 0; $monitor("Time: %t clk=%b data_in=%h data_out=%h", $time, clk, data_in, data_out); data_in = 16'h0001; #100; data_in = 16'hFFFF; #100; data_in = 16'h0000; #100; end endmodule
25 | 25. BCD to Gray Converter | // Module 25: BCD to Gray Converter `timescale 1ns / 1ps module bcd_to_gray #( parameter BCD_WIDTH = 4, parameter GRAY_WIDTH = 4 )( input [BCD_WIDTH-1:0] bcd, output [GRAY_WIDTH-1:0] gray ); assign gray = bcd ^ (bcd >> 1); endmodule | module bcd_to_gray_tb; reg [3:0] bcd; wire [3:0] gray; bcd_to_gray dut ( .bcd(bcd), .gray(gray) ); initial begin $dumpfile("bcd_to_gray_tb.vcd"); $dumpvars(0, bcd_to_gray_tb); bcd = 4'b0000; #10; bcd = 4'b0001; #10; bcd = 4'b0010; #10; bcd = 4'b0011; #10; bcd = 4'b0100; #10; bcd = 4'b0101; #10; bcd = 4'b0110; #10; bcd = 4'b0111; #10; bcd = 4'b1000; #10; bcd = 4'b1001; #10; bcd = 4'b1010; #10; bcd = 4'b1011; #10; bcd = 4'b1100; #10; bcd = 4'b1101; #10; bcd = 4'b1110; #10; bcd = 4'b1111; #10; $finish; end always @(posedge clk) begin $monitor("bcd: %b, gray: %b", bcd, gray); end endmodule
26 | 26. 7 Segment LCD | // Module 26: 7 Segment LCD `timescale 1ns / 1ps module seven_seg_display #( parameter DATA_WIDTH = 4 )( input [DATA_WIDTH-1:0] data, output reg [6:0] seg ); always @(*) begin case (data) 4'h0: seg = 7'b1000000; 4'h1: seg = 7'b1111001; 4'h2: seg = 7'b0100100; 4'h3: seg = 7'b0110000; 4'h4: seg = 7'b0011001; 4'h5: seg = 7'b0010010; 4'h6: seg = 7'b0000010; 4'h7: seg = 7'b1111000; 4'h8: seg = 7'b0000000; 4'h9: seg = 7'b0011000; 4'hA: seg = 7'b0001000; 4'hB: seg = 7'b0000011; 4'hC: seg = 7'b1000110; 4'hD: seg = 7'b0100001; 4'hE: seg = 7'b0000110; 4'hF: seg = 7'b0001110; default: seg = 7'b1111111; endcase end endmodule | module seven_seg_display_tb; reg [3:0] data; wire [6:0] seg; seven_seg_display dut ( .data(data), .seg(seg) ); initial begin $monitor("Data: %b, Seg: %b", data, seg); data = 4'h0; #10; data = 4'h1; #10; data = 4'h2; #10; data = 4'h3; #10; data = 4'h4; #10; data = 4'h5; #10; data = 4'h6; #10; data = 4'h7; #10; data = 4'h8; #10; data = 4'h9; #10; data = 4'hA; #10; data = 4'hB; #10; data = 4'hC; #10; data = 4'hD; #10; data = 4'hE; #10; data = 4'hF; #10; data = 4'hf; #10; $finish; end endmodule
27 | 27. Gray Counter (Design 1) | // Module 27: Gray Counter (Design 1) module gray_count ( input clk, enable, reset, output reg [7:0] gray_count ); reg q [7:-1]; reg no_ones_below [7:-1]; reg q_msb; integer i, j, k; always @ (posedge reset or posedge clk) begin if (reset) begin q[-1] <= 1; for (i = 0; i <= 7; i = i + 1) q[i] <= 0; end else if (enable) begin q[-1] <= ~q[-1]; for (i = 0; i < 7; i = i + 1) q[i] <= q[i] ^ (q[i-1] & no_ones_below[i-1]); q[7] <= q[7] ^ (q_msb & no_ones_below[6]); end end always @(*) begin no_ones_below[-1] <= 1; for (j = 0; j < 7; j = j + 1) no_ones_below[j] <= no_ones_below[j-1] & ~q[j-1]; q_msb <= q[7] ¦ q[6]; for (k = 0; k < 8; k = k + 1) gray_count[k] <= q[k]; end endmodule | module gray_count_tb; reg clk; reg enable; reg reset; wire [7:0] gray_count; gray_count dut ( .clk(clk), .enable(enable), .reset(reset), .gray_count(gray_count) ); initial begin clk = 0; forever #5 clk = ~clk; end initial begin reset = 1; #10 reset = 0; #10 enable = 1; #100 enable = 0; end initial begin $monitor("Time: %t clk=%b enable=%b reset=%b gray_count=%b", $time, clk, enable, reset, gray_count); end endmodule
28 | 28. Behavioral Counter (Design 2) | // Module 28: Behavioral Counter (Design 2) module behav_counter( d, clk, clear, load, up_down, qd); input [7:0] d; input clk; input clear; input load; input up_down; output reg [7:0] cnt; always @ (posedge clk) begin if (!clear) cnt <= 8'h00; else if (load) cnt <= d; else if (up_down) cnt <= cnt + 1; else cnt <= cnt - 1; end endmodule | module behav_counter_tb(); reg [7:0] d; reg clk; reg clear; reg load; reg up_down; wire [7:0] qd; behav_counter dut (d, clk, clear, load, up_down, qd); initial begin clk = 0; forever #5 clk = ~clk; end initial begin d = 8'hFF; clear = 0; load = 0; up_down = 1; #100; clear = 1; #10; load = 1; #10; up_down = 0; #100; up_down = 1; #100; $finish; end initial begin $monitor("Time: %t ns, d: %b, clk: %b, clear: %b, load: %b, up_down: %b, cnt: %b", $time, d, clk, clear, load, up_down, dut.cnt); end endmodule
29 | 29. Parameterized Comparator (Design 3) | // Module 29: Parameterized Comparator (Design 3) `timescale 1ns / 1ps module param_comparator #( parameter WIDTH = 8 )( input [WIDTH-1:0] A, input [WIDTH-1:0] B, output Equal, output Greater, output Less ); assign Equal = (A == B); assign Greater = (A > B); assign Less = (A < B); endmodule | module param_comparator_tb; reg [7:0] A; reg [7:0] B; wire Equal; wire Greater; wire Less; param_comparator dut ( .A(A), .B(B), .Equal(Equal), .Greater(Greater), .Less(Less) ); initial begin $monitor("A=%b B=%b Equal=%b Greater=%b Less=%b", A, B, Equal, Greater, Less); A = 8'h00; B = 8'h00; #10; A = 8'hFF; B = 8'hFF; #10; A = 8'h01; B = 8'h00; #10; A = 8'h00; B = 8'h01; #10; A = 8'hAA; B = 8'hBB; #10; A = 8'hBB; B = 8'hAA; #10; A = 8'h00; B = 8'hFF; #10; A = 8'hFF; B = 8'h00; #10; $finish; end endmodule
30 | 30. Modulation and Demodulation (Design 4) | // Module 30: Modulation and Demodulation (Design 4) `timescale 1ns / 1ps module mod_demod #( parameter DATA_WIDTH = 16 )( input clk, input rst, input [DATA_WIDTH-1:0] data_in, output [DATA_WIDTH-1:0] modulated_signal, output [DATA_WIDTH-1:0] demodulated_data ); assign modulated_signal = data_in ^ {DATA_WIDTH{1'b1}}; assign demodulated_data = modulated_signal ^ {DATA_WIDTH{1'b1}}; endmodule | module mod_demod_tb; reg clk; reg rst; reg [15:0] data_in; wire [15:0] modulated_signal; wire [15:0] demodulated_data; mod_demod #( .DATA_WIDTH(16) ) dut ( .clk(clk), .rst(rst), .data_in(data_in), .modulated_signal(modulated_signal), .demodulated_data(demodulated_data) ); initial begin clk = 0; forever #5 clk = ~clk; end rst = 1; #10 rst = 0; end initial begin data_in = 16'hAAAA; #10; data_in = 16'h5555; #10; data_in = 16'h0000; #10; $finish; end always @(posedge clk) begin $monitor("clk=%b, rst=%b, data_in=%h, modulated_signal=%h, demodulated_data=%h", clk, rst, data_in, modulated_signal, demodulated_data); end endmodule
31 | 31. Parameterized Counter (Design 5) | // Module 31: Parameterized Counter (Design 5) `timescale 1ns / 1ps module param_counter #( parameter MAX_COUNT = 255 )( input clk, input rst, output reg [$clog2(MAX_COUNT+1)-1:0] count ); always @(posedge clk or posedge rst) begin if (rst) count <= 0; else if (count < MAX_COUNT) count <= count + 1; else count <= 0; end endmodule | module param_counter_tb; reg clk; reg rst; wire [7:0] count; param_counter dut ( .clk(clk), .rst(rst), .count(count) ); initial begin clk = 0; forever #5 clk = ~clk; end initial begin rst = 1; #10 rst = 0; end initial begin $monitor("Time: %t clk=%b rst=%b count=%h", $time, clk, rst, count); end endmodule
32 | 32. True Dual-Port RAM with a Single Clock (Design 6) | // Module 32: True Dual-Port RAM with a Single Clock (Design 6) module true_dpram_sclk ( input [7:0] data_a, data_b, input [5:0] addr_a, addr_b, input we_a, we_b, clk, output reg [7:0] q_a, q_b ); reg [7:0] ram[63:0]; // Port A always @ (posedge clk) begin if (we_a) begin ram[addr_a] <= data_a; q_a <= data_a; end else begin q_a <= ram[addr_a]; end end // Port B always @ (posedge clk) begin if (we_b) begin ram[addr_b] <= data_b; q_b <= data_b; end else begin q_b <= ram[addr_b]; end end endmodule | module true_dpram_sclk_tb; reg [7:0] data_a, data_b; reg [5:0] addr_a, addr_b; reg we_a, we_b, clk; wire [7:0] q_a, q_b; true_dpram_sclk dut ( .data_a(data_a), .data_b(data_b), .addr_a(addr_a), .addr_b(addr_b), .we_a(we_a), .we_b(we_b), .clk(clk), .q_a(q_a), .q_b(q_b) ); initial begin clk = 0; forever #5 clk = ~clk; end initial begin $monitor("Time: %t, addr_a: %h, addr_b: %h, data_a: %h, data_b: %h, we_a: %b, we_b: %b, q_a: %h, q_b: %h", $time, addr_a, addr_b, data_a, data_b, we_a, we_b, q_a, q_b); // Test case 1: Write to both ports addr_a = 0; addr_b = 1; data_a = 8'hAA; data_b = 8'hBB; we_a = 1; we_b = 1; #10; // Test case 2: Read from both ports we_a = 0; we_b = 0; #10; // Test case 3: Write to port A, read from port B addr_a = 2; data_a = 8'hCC; we_a = 1; addr_b = 0; we_b = 0; #10; // Test case 4: Write to port B, read from port A addr_b = 3; data_b = 8'hDD; we_b = 1; addr_a = 1; we_a = 0; #10; // ... Add more test cases as needed ... end endmodule
33 | 33. 8x64 Shift Register with Taps | // Module 33: 8x64 Shift Register with Taps module shift_8x64_taps (clk, shift, sr_in, sr_out, sr_tap_one, sr_tap_two, sr_tap_three, ); input clk, shift; input [7:0] sr_in; output [7:0] sr_tap_one, sr_tap_two, sr_tap_three, sr_out; reg [7:0] sr [63:0]; integer n; always@(posedge clk) begin if (shift == 1'b1) begin for (n = 63; n>0; n = n-1) begin sr[n] <= sr[n-1]; end sr[0] <= sr_in; end end assign sr_tap_one = sr[15]; assign sr_tap_two = sr[31]; assign sr_tap_three = sr[47]; assign sr_out = sr[63]; endmodule | module shift_8x64_taps_tb; reg clk; reg shift; reg [7:0] sr_in; wire [7:0] sr_tap_one, sr_tap_two, sr_tap_three, sr_out; shift_8x64_taps dut (clk, shift, sr_in, sr_out, sr_tap_one, sr_tap_two, sr_tap_three); initial begin clk = 0; forever #5 clk = ~clk; end initial begin shift = 0; sr_in = 8'hFF; #100; shift = 1; #100; shift = 0; #100; end initial begin $monitor("Time: %t clk=%b shift=%b sr_in=%h sr_out=%h sr_tap_one=%h sr_tap_two=%h sr_tap_three=%h", $time, clk, shift, sr_in, sr_out, sr_tap_one, sr_tap_two, sr_tap_three); end endmodule

## chain_of_thought_float16_Gemma2
Design Number | Design Name | Prompt Used | Generated Verilog Code
1 | 1. Half Adder | // 1. Half Adder module half_adder( input a, input b, output sum, output carry ); assign sum = a ^ b; assign carry = a & b; endmodule | module half_adder_tb(); reg a; reg b; wire sum; wire carry; half_adder dut (a, b, sum, carry); initial begin $monitor("a=%b, b=%b, sum=%b, carry=%b", a, b, sum, carry); a = 0; b = 0; #10; a = 0; b = 1; #10; a = 1; b = 0; #10; a = 1; b = 1; #10; end endmodule
2 | 2. Full Adder | // 2. Full Adder module full_adder( input a, input b, input cin, output sum, output cout ); assign sum = a ^ b ^ cin; assign cout = (a & b) ¦ (b & cin) ¦ (a & cin); endmodule | module full_adder_tb(); reg a; reg b; reg cin; wire sum; wire cout; full_adder dut (a, b, cin, sum, cout); initial begin $monitor("a=%b, b=%b, cin=%b, sum=%b, cout=%b", a, b, cin, sum, cout); a = 0; b = 0; cin = 0; #10; a = 0; b = 1; cin = 0; #10; a = 1; b = 0; cin = 0; #10; a = 1; b = 1; cin = 0; #10; a = 0; b = 0; cin = 1; #10; a = 0; b = 1; cin = 1; #10; a = 1; b = 0; cin = 1; #10; a = 1; b = 1; cin = 1; #10; end endmodule
3 | 3. Parameterized Adder | // 3. Parameterized Adder module param_adder #(parameter WIDTH = 8)( input [WIDTH-1:0] a, input [WIDTH-1:0] b, output [WIDTH-1:0] sum, output carry ); assign {carry, sum} = a + b; endmodule | module param_adder_tb; reg [7:0] a; reg [7:0] b; wire [7:0] sum; wire carry; param_adder dut ( .a(a), .b(b), .sum(sum), .carry(carry) ); initial begin $monitor("a=%h b=%h sum=%h carry=%b", a, b, sum, carry); a = 8'b00000001; b = 8'b00000010; #10; a = 8'b11111111; b = 8'b00000001; #10; a = 8'b00000000; b = 8'b00000000; #10; a = 8'b10101010; b = 8'b01010101; #10; $finish; end endmodule
4 | 4. Parameterized Subtractor | // 4. Parameterized Subtractor module param_subtractor #(parameter WIDTH = 8)( input [WIDTH-1:0] a, input [WIDTH-1:0] b, output [WIDTH-1:0] diff, output borrow ); assign {borrow, diff} = {1'b0, a} - b; endmodule | module param_subtractor_tb; reg [7:0] a; reg [7:0] b; wire [7:0] diff; wire borrow; param_subtractor dut ( .a(a), .b(b), .diff(diff), .borrow(borrow) ); initial begin $monitor("a=%h b=%h diff=%h borrow=%b", a, b, diff, borrow); a = 8'hFF; b = 8'h00; #10; a = 8'hAA; b = 8'h55; #10; a = 8'h00; b = 8'hFF; #10; a = 8'h01; b = 8'h01; #10; $finish; end endmodule
5 | 5. Parameterized Multiplier | // 5. Parameterized Multiplier module param_multiplier #(parameter WIDTH = 8)( input [WIDTH-1:0] a, input [WIDTH-1:0] b, output [2*WIDTH-1:0] product ); assign product = a * b; endmodule | module param_multiplier_tb; reg [7:0] a; reg [7:0] b; wire [15:0] product; param_multiplier dut ( .a(a), .b(b), .product(product) ); initial begin $monitor("a=%h b=%h product=%h", a, b, product); a = 8'd0; b = 8'd0; #10; a = 8'd1; b = 8'd2; #10; a = 8'd3; b = 8'd4; #10; a = 8'd5; b = 8'd6; #10; a = 8'd7; b = 8'd7; #10; a = 8'd127; b = 8'd127; #10; a = 8'd0; b = 8'd255; #10; $finish; end endmodule
6 | 6. Parameterized Divider | // 6. Parameterized Divider module param_divider #(parameter WIDTH = 8)( input [WIDTH-1:0] dividend, input [WIDTH-1:0] divisor, output [WIDTH-1:0] quotient, output [WIDTH-1:0] remainder ); assign quotient = dividend / divisor; assign remainder = dividend % divisor; endmodule | module param_divider_tb; reg [7:0] dividend; reg [7:0] divisor; wire [7:0] quotient; wire [7:0] remainder; param_divider #( .WIDTH(8) ) dut ( .dividend(dividend), .divisor(divisor), .quotient(quotient), .remainder(remainder) ); initial begin $monitor("Dividend: %h, Divisor: %h, Quotient: %h, Remainder: %h", dividend, divisor, quotient, remainder); dividend = 8'd10; divisor = 8'd3; #10; dividend = 8'd15; divisor = 8'd5; #10; dividend = 8'd255; divisor = 8'd7; #10; dividend = 8'd0; divisor = 8'd1; #10; dividend = 8'd1; divisor = 8'd1; #10; $finish; end endmodule
7 | 7. 32-bit Register File | // 7. 32-bit Register File module reg_file_32bit( input clk, input rst, input we, input [4:0] read_addr1, input [4:0] read_addr2, input [4:0] write_addr, input [31:0] write_data, output [31:0] read_data1, output [31:0] read_data2 ); reg [31:0] regs [31:0]; always @(posedge clk or posedge rst) begin if (rst) begin integer i; for (i = 0; i < 32; i = i + 1) regs[i] <= 32'b0; end else if (we) begin regs[write_addr] <= write_data; end end assign read_data1 = regs[read_addr1]; assign read_data2 = regs[read_addr2]; endmodule | module reg_file_32bit_tb; reg clk; reg rst; reg we; reg [4:0] read_addr1; reg [4:0] read_addr2; reg [4:0] write_addr; reg [31:0] write_data; wire [31:0] read_data1; wire [31:0] read_data2; reg_file_32bit dut ( .clk(clk), .rst(rst), .we(we), .read_addr1(read_addr1), .read_addr2(read_addr2), .write_addr(write_addr), .write_data(write_data), .read_data1(read_data1), .read_data2(read_data2) ); initial begin clk = 0; forever #5 clk = ~clk; end initial begin rst = 1; #10 rst = 0; // Add your test stimuli here end initial begin $monitor("Time: %t clk=%b rst=%b we=%b read_addr1=%d read_addr2=%d write_addr=%d write_data=%h read_data1=%h read_data2=%h", $time, clk, rst, we, read_addr1, read_addr2, write_addr, write_data, read_data1, read_data2); end endmodule
8 | 8. Parameterized Shift Register | // 8. Parameterized Shift Register module param_shift_reg #(parameter WIDTH = 8)( input clk, input rst, input load, input [WIDTH-1:0] data_in, output reg [WIDTH-1:0] data_out ); always @(posedge clk or posedge rst) begin if (rst) data_out <= 0; else if (load) data_out <= data_in; end endmodule | module param_shift_reg_tb; reg clk; reg rst; reg load; reg [7:0] data_in; wire [7:0] data_out; param_shift_reg dut ( .clk(clk), .rst(rst), .load(load), .data_in(data_in), .data_out(data_out) ); initial begin clk = 0; forever #5 clk = ~clk; end initial begin rst = 1; #10 rst = 0; load = 0; data_in = 8'b00001111; #10 load = 1; #10 load = 0; data_in = 8'b11110000; #10 load = 1; #10 load = 0; $finish; end initial begin $monitor("Time: %t clk=%b rst=%b load=%b data_in=%h data_out=%h", $time, clk, rst, load, data_in, data_out); end endmodule
9 | 9. 4-bit ALU | // 9. 4-bit ALU module alu_4bit( input [3:0] a, input [3:0] b, input [2:0] ALU_Sel, output reg [3:0] ALU_Result, output Zero, output reg Carry, output reg Overflow ); always @(*) begin case (ALU_Sel) 3'b000: {Carry, ALU_Result} = a + b; // ADD 3'b001: {Carry, ALU_Result} = a - b; // SUB 3'b010: ALU_Result = a & b; // AND 3'b011: ALU_Result = a ¦ b; // OR 3'b100: ALU_Result = a ^ b; // XOR 3'b101: ALU_Result = ~a; // NOT 3'b110: ALU_Result = a << 1; // SHL 3'b111: ALU_Result = a >> 1; // SHR endcase Overflow = (ALU_Sel == 3'b000) && ((a[3] == b[3]) && (ALU_Result[3] != a[3])); end assign Zero = (ALU_Result == 4'b0000); endmodule | module alu_4bit_tb; reg [3:0] a; reg [3:0] b; reg [2:0] ALU_Sel; wire [3:0] ALU_Result; wire Zero; wire Carry; wire Overflow; alu_4bit dut ( .a(a), .b(b), .ALU_Sel(ALU_Sel), .ALU_Result(ALU_Result), .Zero(Zero), .Carry(Carry), .Overflow(Overflow) ); initial begin $monitor("a=%b b=%b ALU_Sel=%b ALU_Result=%b Zero=%b Carry=%b Overflow=%b", a, b, ALU_Sel, ALU_Result, Zero, Carry, Overflow); a = 4'b0010; b = 4'b1011; ALU_Sel = 3'b000; #10; a = 4'b1101; b = 4'b0010; ALU_Sel = 3'b001; #10; a = 4'b1111; b = 4'b0000; ALU_Sel = 3'b010; #10; a = 4'b0101; b = 4'b1010; ALU_Sel = 3'b011; #10; a = 4'b1010; b = 4'b0101; ALU_Sel = 3'b100; #10; a = 4'b1111; ALU_Sel = 3'b101; #10; a = 4'b0011; ALU_Sel = 3'b110; #10; a = 4'b1001; ALU_Sel = 3'b111; #10; $finish; end endmodule
10 | 10. RAM | // 10. RAM module ram_simple #(parameter DATA_WIDTH = 8, ADDR_WIDTH = 8)( input clk, input we, input [ADDR_WIDTH-1:0] addr, input [DATA_WIDTH-1:0] data_in, output reg [DATA_WIDTH-1:0] data_out ); reg [DATA_WIDTH-1:0] mem [(1<<ADDR_WIDTH)-1:0]; always @(posedge clk) begin if (we) mem[addr] <= data_in; data_out <= mem[addr]; end endmodule | module ram_simple_tb; reg clk; reg we; reg [7:0] addr; reg [7:0] data_in; wire [7:0] data_out; ram_simple dut ( .clk(clk), .we(we), .addr(addr), .data_in(data_in), .data_out(data_out) ); initial begin clk = 0; forever #5 clk = ~clk; end initial begin we = 0; addr = 0; data_in = 8'hAA; #10 we = 1; #10 addr = 1; data_in = 8'hBB; #10 addr = 0; #10 $display("Data out: %h", data_out); $finish; end endmodule
11 | 11. ROM | // 11. ROM module rom_simple #(parameter DATA_WIDTH = 8, ADDR_WIDTH = 8)( input [ADDR_WIDTH-1:0] addr, output [DATA_WIDTH-1:0] data_out ); reg [DATA_WIDTH-1:0] mem [(1<<ADDR_WIDTH)-1:0]; initial $readmemh("rom_data.mem", mem); assign data_out = mem[addr]; endmodule | module rom_simple_tb; reg [7:0] addr; wire [7:0] data_out; rom_simple #( .DATA_WIDTH(8), .ADDR_WIDTH(8) ) dut ( .addr(addr), .data_out(data_out) ); initial begin $dumpfile("rom_sim.vcd"); $dumpvars(0, rom_simple_tb); addr = 0; #10; $display("Addr: %h, Data: %h", addr, data_out); addr = 255; #10; $display("Addr: %h, Data: %h", addr, data_out); addr = 128; #10; $display("Addr: %h, Data: %h", addr, data_out); $finish; end endmodule
12 | 12. FSM (1100 pattern) | // 12. FSM (1100 pattern) module fsm_1100( input clk, input rst, input bit_in, output reg pattern_detected ); typedef enum reg [1:0] {S0, S1, S2, S3} state_t; state_t state, next_state; always @(posedge clk or posedge rst) begin if (rst) state <= S0; else state <= next_state; end always @(*) begin case (state) S0: next_state = bit_in ? S1 : S0; S1: next_state = bit_in ? S2 : S0; S2: next_state = bit_in ? S2 : S3; S3: next_state = bit_in ? S1 : S0; endcase end always @(*) pattern_detected = (state == S3 && bit_in == 0); endmodule | module fsm_1100_tb; reg clk; reg rst; reg bit_in; wire pattern_detected; fsm_1100 dut ( .clk(clk), .rst(rst), .bit_in(bit_in), .pattern_detected(pattern_detected) ); initial begin clk = 0; forever #5 clk = ~clk; end initial begin rst = 1; #10 rst = 0; bit_in = 0; #10 bit_in = 1; #10 bit_in = 1; #10 bit_in = 0; #10 bit_in = 1; #10 bit_in = 1; #10 bit_in = 0; #10 bit_in = 1; #10 bit_in = 1; #10 bit_in = 0; $finish; end initial begin $monitor("Time: %t clk=%b rst=%b bit_in=%b pattern_detected=%b", $time, clk, rst, bit_in, pattern_detected); end endmodule
13 | 13. Fibonacci Number Generator | // 13. Fibonacci Number Generator module fibonacci_gen #(parameter WIDTH = 8) ( input clk, input rst, input start, input [WIDTH-1:0] n, output reg [WIDTH-1:0] fib ); reg [WIDTH-1:0] a, b; reg [WIDTH-1:0] count; always @(posedge clk or posedge rst) begin if (rst) begin a <= 0; b <= 1; fib <= 0; count <= 0; end else if (start) begin if (count < n) begin fib <= a + b; a <= b; b <= a + b; count <= count + 1; end end end endmodule | module fibonacci_gen_tb; reg clk; reg rst; reg start; reg [7:0] n; wire [7:0] fib; fibonacci_gen dut ( .clk(clk), .rst(rst), .start(start), .n(n), .fib(fib) ); initial begin clk = 0; forever #5 clk = ~clk; end initial begin rst = 1; #10 rst = 0; n = 8; start = 1; #100 start = 0; end initial begin $monitor("Time: %t clk=%b rst=%b start=%b n=%h fib=%h", $time, clk, rst, start, n, fib); end endmodule
14 | 14. Binary Adder Tree | // 14. Binary Adder Tree module binary_adder_tree(A, B, C, D, E, clk, out); input [15:0] A, B, C, D, E; input clk; output [15:0] out; wire [15:0] sum1, sum2, sum3, sum4; reg [15:0] sumreg1, sumreg2, sumreg3, sumreg4; always @ (posedge clk) begin sumreg1 <= sum1; sumreg2 <= sum2; sumreg3 <= sum3; sumreg4 <= sum4; end assign sum1 = A + B; assign sum2 = C + D; assign sum3 = sumreg1 + sumreg2; assign sum4 = sumreg3 + E; assign out = sumreg4; endmodule | module binary_adder_tree_tb(); reg [15:0] A, B, C, D, E; reg clk; wire [15:0] out; binary_adder_tree dut (A, B, C, D, E, clk, out); initial begin clk = 0; forever #5 clk = ~clk; end initial begin A = 16'hAAAA; B = 16'hBBBB; C = 16'hCCCC; D = 16'hDDDD; E = 16'hEEEE; #10; $monitor("A=%h B=%h C=%h D=%h E=%h clk=%b out=%h", A, B, C, D, E, clk, out); #10; A = 16'hFFFF; B = 16'h0000; C = 16'h0000; D = 16'hFFFF; E = 16'h0000; #10; $monitor("A=%h B=%h C=%h D=%h E=%h clk=%b out=%h", A, B, C, D, E, clk, out); #10; A = 16'h0000; B = 16'h0000; C = 16'h0000; D = 16'h0000; E = 16'h0000; #10; $monitor("A=%h B=%h C=%h D=%h E=%h clk=%b out=%h", A, B, C, D, E, clk, out); end endmodule
15 | 15. Ternary Adder Tree | // 15. Ternary Adder Tree module ternary_adder_tree(A, B, C, D, E, CLK, OUT); parameter WIDTH = 16; input [WIDTH-1:0] A, B, C, D, E; input CLK; output [WIDTH-1:0] OUT; wire [WIDTH-1:0] sum1, sum2; reg [WIDTH-1:0] sumreg1, sumreg2; always @ (posedge CLK) begin sumreg1 <= sum1; sumreg2 <= sum2; end assign sum1 = A + B + C; assign sum2 = sumreg1 + D + E; assign OUT = sumreg2; endmodule | module ternary_adder_tree_tb; reg [15:0] A, B, C, D, E; reg CLK; wire [15:0] OUT; ternary_adder_tree dut (A, B, C, D, E, CLK, OUT); initial begin CLK = 0; forever #5 CLK = ~CLK; end initial begin A = 16'hAAAA; B = 16'hBBBB; C = 16'hCCCC; D = 16'hDDDD; E = 16'hEEEE; #10; A = 16'hFFFF; B = 16'h0000; C = 16'h0000; D = 16'h0000; E = 16'h0000; #10; A = 16'h0000; B = 16'h0000; C = 16'h0000; D = 16'h0000; E = 16'h0000; #10; end always @(posedge CLK) begin $monitor("A=%h B=%h C=%h D=%h E=%h CLK=%b OUT=%h", A, B, C, D, E, CLK, OUT); end endmodule
16 | 16. Dual Clock Synchronous RAM | // 16. Dual Clock Synchronous RAM module ram_dual ( input [7:0] data, input [5:0] read_addr, write_addr, input we, read_clock, write_clock, output reg [7:0] q ); reg [7:0] ram[63:0]; always @ (posedge write_clock) begin if (we) ram[write_addr] <= data; end always @ (posedge read_clock) begin q <= ram[read_addr]; end endmodule | module ram_dual_tb; reg [7:0] data; reg [5:0] read_addr, write_addr; reg we; reg read_clock, write_clock; wire [7:0] q; ram_dual dut ( .data(data), .read_addr(read_addr), .write_addr(write_addr), .we(we), .read_clock(read_clock), .write_clock(write_clock), .q(q) ); initial begin $monitor("Time: %t, data: %h, read_addr: %h, write_addr: %h, we: %b, q: %h", $time, data, read_addr, write_addr, we, q); #10 data = 8'hAA; write_addr = 6'h00; we = 1'b1; #10 we = 1'b0; read_addr = 6'h00; #10 read_clock = 1'b1; #10 read_clock = 1'b0; #10 data = 8'hBB; write_addr = 6'h01; we = 1'b1; #10 we = 1'b0; read_addr = 6'h01; #10 read_clock = 1'b1; #10 read_clock = 1'b0; $finish; end always #5 read_clock = ~read_clock; always #10 write_clock = ~write_clock; endmodule
17 | 17. Single Clock Synchronous RAM | // 17. Single Clock Synchronous RAM module ram_infer ( input [7:0] data, input [5:0] read_addr, write_addr, input we, clk, output reg [7:0] q ); reg [7:0] ram[63:0]; always @ (posedge clk) begin if (we) ram[write_addr] <= data; q <= ram[read_addr]; end endmodule | module ram_infer_tb; reg [7:0] data; reg [5:0] read_addr, write_addr; reg we, clk; wire [7:0] q; ram_infer dut ( .data(data), .read_addr(read_addr), .write_addr(write_addr), .we(we), .clk(clk), .q(q) ); initial begin clk = 0; forever #5 clk = ~clk; end initial begin data = 8'b00000001; write_addr = 6'b000001; we = 1; #10; data = 8'b11111111; write_addr = 6'b000010; we = 1; #10; read_addr = 6'b000001; $display("Read Data: %h", q); #10; read_addr = 6'b000010; $display("Read Data: %h", q); #10; we = 0; read_addr = 6'b000001; $display("Read Data: %h", q); #10; read_addr = 6'b000010; $display("Read Data: %h", q); #10; end endmodule
18 | 18. RAM with Separate I/O Ports | // 18. RAM with Separate I/O Ports module ram_separate_io #( parameter DATA_WIDTH = 8, parameter ADDR_WIDTH = 8 ) ( input clk, input we, input [ADDR_WIDTH-1:0] addr, input [DATA_WIDTH-1:0] data_in, output reg [DATA_WIDTH-1:0] data_out ); reg [DATA_WIDTH-1:0] ram[2**ADDR_WIDTH-1:0]; always @(posedge clk) begin if (we) ram[addr] <= data_in; data_out <= ram[addr]; end endmodule | module ram_separate_io_tb; reg clk; reg we; reg [7:0] addr; reg [7:0] data_in; wire [7:0] data_out; ram_separate_io dut ( .clk(clk), .we(we), .addr(addr), .data_in(data_in), .data_out(data_out) ); initial begin clk = 0; forever #5 clk = ~clk; end initial begin we = 0; addr = 0; data_in = 8'hAA; #10 we = 1; #10 we = 0; addr = 1; data_in = 8'hBB; #10 we = 1; #10 we = 0; addr = 2; data_in = 8'hCC; #10 we = 1; #10 we = 0; $finish; end initial begin $monitor("Time: %t, addr=%b, we=%b, data_in=%h, data_out=%h", $time, addr, we, data_in, data_out); end endmodule
19 | 19. Single-Port RAM | // 19. Single-Port RAM module single_port_ram ( input [7:0] data, input [5:0] addr, input we, clk, output [7:0] q ); reg [7:0] ram[63:0]; reg [5:0] addr_reg; always @ (posedge clk) begin if (we) ram[addr] <= data; addr_reg <= addr; end assign q = ram[addr_reg]; endmodule | module single_port_ram_tb; reg [7:0] data; reg [5:0] addr; reg we; reg clk; wire [7:0] q; single_port_ram dut ( .data(data), .addr(addr), .we(we), .clk(clk), .q(q) ); initial begin clk = 0; forever #5 clk = ~clk; end initial begin data = 8'b00000001; addr = 6'b000000; we = 1; #10; data = 8'b11111111; addr = 6'b000001; we = 1; #10; we = 0; addr = 6'b000000; #10; $display("q = %h", q); $finish; end endmodule
20 | 20. Counter with Asynchronous Reset | // 20. Counter with Asynchronous Reset module counter ( clk, reset, result, ena ); input clk; input reset; input ena; output [7:0] result; reg [7:0] result; always @(posedge clk or posedge reset) begin if (reset) result = 0; else if (ena) result = result + 1; end endmodule | module counter_tb; reg clk; reg reset; reg ena; wire [7:0] result; counter dut ( .clk(clk), .reset(reset), .ena(ena), .result(result) ); initial begin clk = 0; forever #5 clk = ~clk; end initial begin reset = 1; #10 reset = 0; ena = 1; #100 ena = 0; #100 reset = 1; end initial begin $monitor("Time: %t clk=%b reset=%b ena=%b result=%h", $time, clk, reset, ena, result); end endmodule
21 | 21. Bidirectional Pin | // 21. Bidirectional Pin module bidir_pin #( parameter WIDTH = 1 )( inout [WIDTH-1:0] pin, input dir, input [WIDTH-1:0] data_out, output [WIDTH-1:0] data_in ); assign pin = dir ? data_out : {WIDTH{1'bz}}; assign data_in = pin; endmodule | module bidir_pin_tb; reg [0:0] pin; reg dir; reg [0:0] data_out; wire [0:0] data_in; bidir_pin dut ( .pin(pin), .dir(dir), .data_out(data_out), .data_in(data_in) ); initial begin $monitor("Time: %t, pin: %b, dir: %b, data_out: %b, data_in: %b", $time, pin, dir, data_out, data_in); dir = 0; data_out = 1'b0; #10; dir = 1; data_out = 1'b1; #10; dir = 0; data_out = 1'b1; #10; end endmodule
22 | 22. UART (Universal Asynchronous Receiver-Transmitter) | // 22. UART (Universal Asynchronous Receiver-Transmitter) module uart_module #( parameter BAUD_RATE = 9600 )( input clk, input rst, input rx, output tx, input [7:0] data_in, output [7:0] data_out ); // Stub for UART logic // Add UART TX/RX logic here endmodule | module uart_tb; reg clk; reg rst; reg rx; wire tx; reg [7:0] data_in; wire [7:0] data_out; uart_module dut ( .clk(clk), .rst(rst), .rx(rx), .tx(tx), .data_in(data_in), .data_out(data_out) ); initial begin clk = 0; forever #5 clk = ~clk; end initial begin rst = 1; #10 rst = 0; end initial begin data_in = 8'h01; #10 data_in = 8'hFF; #10 data_in = 8'hAA; #10 data_in = 8'h00; end initial begin rx = 0; #10 rx = 1; #10 rx = 0; end always @(posedge clk) begin $monitor("clk=%b, rst=%b, rx=%b, tx=%b, data_in=%h, data_out=%h", clk, rst, rx, tx, data_in, data_out); end endmodule
23 | 23. FFT Module | // 23. FFT Module module fft_module #( parameter DATA_WIDTH = 16, parameter FFT_POINTS = 1024 )( input clk, input rst, input start, input [DATA_WIDTH-1:0] data_in, output [DATA_WIDTH-1:0] data_out, output done ); // Stub for FFT logic endmodule | module fft_module_tb; reg clk; reg rst; reg start; reg [15:0] data_in; wire [15:0] data_out; wire done; fft_module dut ( .clk(clk), .rst(rst), .start(start), .data_in(data_in), .data_out(data_out), .done(done) ); initial begin clk = 0; forever #5 clk = ~clk; end initial begin rst = 1; #10 rst = 0; start = 0; data_in = 0; #100 start = 1; data_in = 16'hAAAA; #100 start = 0; #100 $finish; end always @(posedge clk) begin $monitor("clk=%b rst=%b start=%b data_in=%h data_out=%h done=%b", clk, rst, start, data_in, data_out, done); end endmodule
24 | 24. Digital Filter | // 24. Digital Filter module digital_filter #( parameter DATA_WIDTH = 16, parameter COEFF_WIDTH = 16, parameter NUM_TAPS = 32 )( input clk, input rst, input [DATA_WIDTH-1:0] data_in, output [DATA_WIDTH-1:0] data_out, input [COEFF_WIDTH-1:0] coeff [NUM_TAPS-1:0] ); // Stub for filter logic endmodule | module digital_filter_tb #( parameter DATA_WIDTH = 16, parameter COEFF_WIDTH = 16, parameter NUM_TAPS = 32 )( ); reg clk; reg rst; reg [DATA_WIDTH-1:0] data_in; wire [DATA_WIDTH-1:0] data_out; reg [COEFF_WIDTH-1:0] coeff [NUM_TAPS-1:0]; digital_filter dut ( .clk(clk), .rst(rst), .data_in(data_in), .data_out(data_out), .coeff(coeff) ); initial begin clk = 0; forever #5 clk = ~clk; end initial begin rst = 1; #10 rst = 0; // Stimulus generation here end always @(posedge clk) begin $monitor("Time: %t clk=%b rst=%b data_in=%h data_out=%h", $time, clk, rst, data_in, data_out); end endmodule
25 | 25. BCD to Gray Converter | // Module 25: BCD to Gray Converter `timescale 1ns / 1ps module bcd_to_gray #( parameter BCD_WIDTH = 4, parameter GRAY_WIDTH = 4 )( input [BCD_WIDTH-1:0] bcd, output [GRAY_WIDTH-1:0] gray ); assign gray = bcd ^ (bcd >> 1); endmodule | module bcd_to_gray_tb; reg [3:0] bcd; wire [3:0] gray; bcd_to_gray dut ( .bcd(bcd), .gray(gray) ); initial begin $dumpfile("bcd_to_gray_tb.vcd"); $dumpvars(0, bcd_to_gray_tb); bcd = 4'b0000; #10; bcd = 4'b0001; #10; bcd = 4'b0010; #10; bcd = 4'b0011; #10; bcd = 4'b0100; #10; bcd = 4'b0101; #10; bcd = 4'b0110; #10; bcd = 4'b0111; #10; bcd = 4'b1000; #10; bcd = 4'b1001; #10; bcd = 4'b1010; #10; bcd = 4'b1011; #10; bcd = 4'b1100; #10; bcd = 4'b1101; #10; bcd = 4'b1110; #10; bcd = 4'b1111; #10; $finish; end always @(posedge clk) begin $monitor("bcd: %b, gray: %b", bcd, gray); end endmodule
26 | 26. 7 Segment LCD | // Module 26: 7 Segment LCD `timescale 1ns / 1ps module seven_seg_display #( parameter DATA_WIDTH = 4 )( input [DATA_WIDTH-1:0] data, output reg [6:0] seg ); always @(*) begin case (data) 4'h0: seg = 7'b1000000; 4'h1: seg = 7'b1111001; 4'h2: seg = 7'b0100100; 4'h3: seg = 7'b0110000; 4'h4: seg = 7'b0011001; 4'h5: seg = 7'b0010010; 4'h6: seg = 7'b0000010; 4'h7: seg = 7'b1111000; 4'h8: seg = 7'b0000000; 4'h9: seg = 7'b0011000; 4'hA: seg = 7'b0001000; 4'hB: seg = 7'b0000011; 4'hC: seg = 7'b1000110; 4'hD: seg = 7'b0100001; 4'hE: seg = 7'b0000110; 4'hF: seg = 7'b0001110; default: seg = 7'b1111111; endcase end endmodule | module seven_seg_display_tb; reg [3:0] data; wire [6:0] seg; seven_seg_display dut ( .data(data), .seg(seg) ); initial begin $monitor("Data: %b, Seg: %b", data, seg); data = 4'h0; #10; data = 4'h1; #10; data = 4'h2; #10; data = 4'h3; #10; data = 4'h4; #10; data = 4'h5; #10; data = 4'h6; #10; data = 4'h7; #10; data = 4'h8; #10; data = 4'h9; #10; data = 4'hA; #10; data = 4'hB; #10; data = 4'hC; #10; data = 4'hD; #10; data = 4'hE; #10; data = 4'hF; #10; data = 4'hf; #10; $finish; end endmodule
27 | 27. Gray Counter (Design 1) | // Module 27: Gray Counter (Design 1) module gray_count ( input clk, enable, reset, output reg [7:0] gray_count ); reg q [7:-1]; reg no_ones_below [7:-1]; reg q_msb; integer i, j, k; always @ (posedge reset or posedge clk) begin if (reset) begin q[-1] <= 1; for (i = 0; i <= 7; i = i + 1) q[i] <= 0; end else if (enable) begin q[-1] <= ~q[-1]; for (i = 0; i < 7; i = i + 1) q[i] <= q[i] ^ (q[i-1] & no_ones_below[i-1]); q[7] <= q[7] ^ (q_msb & no_ones_below[6]); end end always @(*) begin no_ones_below[-1] <= 1; for (j = 0; j < 7; j = j + 1) no_ones_below[j] <= no_ones_below[j-1] & ~q[j-1]; q_msb <= q[7] ¦ q[6]; for (k = 0; k < 8; k = k + 1) gray_count[k] <= q[k]; end endmodule | module gray_count_tb; reg clk; reg enable; reg reset; wire [7:0] gray_count; gray_count dut ( .clk(clk), .enable(enable), .reset(reset), .gray_count(gray_count) ); initial begin clk = 0; forever #5 clk = ~clk; end initial begin reset = 1; #10 reset = 0; #10 enable = 1; #100 enable = 0; end initial begin $monitor("Time: %t clk=%b enable=%b reset=%b gray_count=%b", $time, clk, enable, reset, gray_count); end endmodule
28 | 28. Behavioral Counter (Design 2) | // Module 28: Behavioral Counter (Design 2) module behav_counter( d, clk, clear, load, up_down, qd); input [7:0] d; input clk; input clear; input load; input up_down; output reg [7:0] cnt; always @ (posedge clk) begin if (!clear) cnt <= 8'h00; else if (load) cnt <= d; else if (up_down) cnt <= cnt + 1; else cnt <= cnt - 1; end endmodule | module behav_counter_tb(); reg [7:0] d; reg clk; reg clear; reg load; reg up_down; wire [7:0] qd; behav_counter dut (d, clk, clear, load, up_down, qd); initial begin clk = 0; forever #5 clk = ~clk; end initial begin d = 8'hFF; clear = 0; load = 0; up_down = 1; #100 clear = 1; #100 load = 1; #100 up_down = 0; #100 clear = 1; #100 load = 1; #100 up_down = 1; $finish; end initial begin $monitor("Time: %t, clk: %b, clear: %b, load: %b, up_down: %b, d: %h, cnt: %h", $time, clk, clear, load, up_down, d, dut.cnt); end endmodule
29 | 29. Parameterized Comparator (Design 3) | // Module 29: Parameterized Comparator (Design 3) `timescale 1ns / 1ps module param_comparator #( parameter WIDTH = 8 )( input [WIDTH-1:0] A, input [WIDTH-1:0] B, output Equal, output Greater, output Less ); assign Equal = (A == B); assign Greater = (A > B); assign Less = (A < B); endmodule | module param_comparator_tb; reg [7:0] A; reg [7:0] B; wire Equal; wire Greater; wire Less; param_comparator dut ( .A(A), .B(B), .Equal(Equal), .Greater(Greater), .Less(Less) ); initial begin $monitor("A=%b B=%b Equal=%b Greater=%b Less=%b", A, B, Equal, Greater, Less); A = 8'h00; B = 8'h00; #10; A = 8'hFF; B = 8'hFF; #10; A = 8'hAA; B = 8'hBB; #10; A = 8'h01; B = 8'h00; #10; A = 8'h00; B = 8'h01; #10; A = 8'h00; B = 8'hFF; #10; A = 8'hFF; B = 8'h00; #10; $finish; end endmodule
30 | 30. Modulation and Demodulation (Design 4) | // Module 30: Modulation and Demodulation (Design 4) `timescale 1ns / 1ps module mod_demod #( parameter DATA_WIDTH = 16 )( input clk, input rst, input [DATA_WIDTH-1:0] data_in, output [DATA_WIDTH-1:0] modulated_signal, output [DATA_WIDTH-1:0] demodulated_data ); assign modulated_signal = data_in ^ {DATA_WIDTH{1'b1}}; assign demodulated_data = modulated_signal ^ {DATA_WIDTH{1'b1}}; endmodule | module mod_demod_tb; reg clk; reg rst; reg [15:0] data_in; wire [15:0] modulated_signal; wire [15:0] demodulated_data; mod_demod #( .DATA_WIDTH(16) ) dut ( .clk(clk), .rst(rst), .data_in(data_in), .modulated_signal(modulated_signal), .demodulated_data(demodulated_data) ); initial begin clk = 0; forever #5 clk = ~clk; end initial begin rst = 1; #10 rst = 0; data_in = 16'hAAAA; #10 data_in = 16'h5555; #10 data_in = 16'h0000; #10 $finish; end always @(posedge clk) begin $monitor("Time: %t ns, data_in: %h, modulated_signal: %h, demodulated_data: %h", $time, data_in, modulated_signal, demodulated_data); end endmodule
31 | 31. Parameterized Counter (Design 5) | // Module 31: Parameterized Counter (Design 5) `timescale 1ns / 1ps module param_counter #( parameter MAX_COUNT = 255 )( input clk, input rst, output reg [$clog2(MAX_COUNT+1)-1:0] count ); always @(posedge clk or posedge rst) begin if (rst) count <= 0; else if (count < MAX_COUNT) count <= count + 1; else count <= 0; end endmodule | module param_counter_tb; reg clk; reg rst; wire [7:0] count; param_counter dut ( .clk(clk), .rst(rst), .count(count) ); initial begin clk = 0; forever #5 clk = ~clk; end initial begin rst = 1; #10 rst = 0; end initial begin $monitor("Time: %t ns, clk: %b, rst: %b, count: %h", $time, clk, rst, count); end endmodule
32 | 32. True Dual-Port RAM with a Single Clock (Design 6) | // Module 32: True Dual-Port RAM with a Single Clock (Design 6) module true_dpram_sclk ( input [7:0] data_a, data_b, input [5:0] addr_a, addr_b, input we_a, we_b, clk, output reg [7:0] q_a, q_b ); reg [7:0] ram[63:0]; // Port A always @ (posedge clk) begin if (we_a) begin ram[addr_a] <= data_a; q_a <= data_a; end else begin q_a <= ram[addr_a]; end end // Port B always @ (posedge clk) begin if (we_b) begin ram[addr_b] <= data_b; q_b <= data_b; end else begin q_b <= ram[addr_b]; end end endmodule | module true_dpram_sclk_tb; reg [7:0] data_a, data_b; reg [5:0] addr_a, addr_b; reg we_a, we_b, clk; wire [7:0] q_a, q_b; true_dpram_sclk dut ( .data_a(data_a), .data_b(data_b), .addr_a(addr_a), .addr_b(addr_b), .we_a(we_a), .we_b(we_b), .clk(clk), .q_a(q_a), .q_b(q_b) ); initial begin clk = 0; forever #5 clk = ~clk; end initial begin $monitor("Time: %t, addr_a: %h, addr_b: %h, data_a: %h, data_b: %h, we_a: %b, we_b: %b, q_a: %h, q_b: %h", $time, addr_a, addr_b, data_a, data_b, we_a, we_b, q_a, q_b); // Test case 1: Write to both ports addr_a = 0; addr_b = 1; data_a = 8'hAA; data_b = 8'hBB; we_a = 1; we_b = 1; #10; // Test case 2: Read from both ports we_a = 0; we_b = 0; #10; // Test case 3: Write to port A, read from port B addr_a = 2; data_a = 8'hCC; we_a = 1; addr_b = 0; we_b = 0; #10; // Test case 4: Write to port B, read from port A addr_b = 3; data_b = 8'hDD; we_b = 1; addr_a = 1; we_a = 0; #10; // Test case 5: Write to same address addr_a = 4; data_a = 8'hEE; we_a = 1; addr_b = 4; data_b = 8'hFF; we_b = 1; #10; // Test case 6: Edge cases addr_a = 63; data_a = 8'h00; we_a = 1; addr_b = 0; data_b = 8'h01; we_b = 1; #10; $finish; end endmodule
33 | 33. 8x64 Shift Register with Taps | // Module 33: 8x64 Shift Register with Taps module shift_8x64_taps (clk, shift, sr_in, sr_out, sr_tap_one, sr_tap_two, sr_tap_three, ); input clk, shift; input [7:0] sr_in; output [7:0] sr_tap_one, sr_tap_two, sr_tap_three, sr_out; reg [7:0] sr [63:0]; integer n; always@(posedge clk) begin if (shift == 1'b1) begin for (n = 63; n>0; n = n-1) begin sr[n] <= sr[n-1]; end sr[0] <= sr_in; end end assign sr_tap_one = sr[15]; assign sr_tap_two = sr[31]; assign sr_tap_three = sr[47]; assign sr_out = sr[63]; endmodule | module shift_8x64_taps_tb(); reg clk; reg shift; reg [7:0] sr_in; wire [7:0] sr_tap_one, sr_tap_two, sr_tap_three, sr_out; shift_8x64_taps dut ( .clk(clk), .shift(shift), .sr_in(sr_in), .sr_out(sr_out), .sr_tap_one(sr_tap_one), .sr_tap_two(sr_tap_two), .sr_tap_three(sr_tap_three) ); initial begin clk = 0; forever #5 clk = ~clk; end initial begin shift = 0; sr_in = 8'hFF; #100; shift = 1; #100; shift = 0; #100; end initial begin $monitor("Time: %t clk=%b shift=%b sr_in=%h sr_out=%h sr_tap_one=%h sr_tap_two=%h sr_tap_three=%h", $time, clk, shift, sr_in, sr_out, sr_tap_one, sr_tap_two, sr_tap_three); end endmodule